## Biases
Biases | CCD | Reference | Function | Nominal Voltage | Nominal Current
(mA)
1 | 1 | OG-E | Output Gate (E) | 2V
2 | 1 | OG-F | Output Gate (F) | 2V
3 | 1 | DOD-E | Dummy Output Drain (E) | 27.5V | 1.2
4 | 1 | RD-E | Reset Drain (E) | 17V
5 | 1 | OD-E | Output Drain (E) | 27.5V | 1.2
6 | 1 | DD-A | Dump Drain (A) | 29V
7 | 1 | OD-F | Output Drain (F) | 27.5V | 1.2
8 | 1 | RD-F | Reset Drain (F) | 17V
9 | 1 | DOD-F | Dummy Output Drain (F) | 27.5V | 1.2
10 | 1 | OG-G | Output Gate (G) | 2V
11 | 1 | OG-H | Output Gate (H) | 2V
12 | 1 | DOD-G | Dummy Output Drain (G) | 27.5V | 1.2
13 | 1 | RD-G | Reset Drain (G) | 17V
14 | 1 | OD-G | Output Drain (G) | 27.5V | 1.2
15 | 1 | DD-D | Dump Drain (D) | 29V
16 | 1 | OD-H | Output Drain (H) | 27.5V | 1.2
17 | 1 | RD-H | Reset Drain (H) | 17V
18 | 1 | DOD-H | Dummy Output Drain (H) | 27.5V | 1.2
19 | 2 | OG-E | Output Gate (E) | 2V
20 | 2 | OG-F | Output Gate (F) | 2V
21 | 2 | DOD-E | Dummy Output Drain (E) | 27.5V | 1.2
22 | 2 | RD-E | Reset Drain (E) | 17V
23 | 2 | OD-E | Output Drain (E) | 27.5V | 1.2
24 | 2 | DD-A | Dump Drain (A) | 29V
25 | 2 | OD-F | Output Drain (F) | 27.5V | 1.2
26 | 2 | RD-F | Reset Drain (F) | 17V
27 | 2 | DOD-F | Dummy Output Drain (F) | 27.5V | 1.2
28 | 2 | OG-G | Output Gate (G) | 2V
29 | 2 | OG-H | Output Gate (H) | 2V
30 | 2 | DOD-G | Dummy Output Drain (G) | 27.5V | 1.2
31 | 2 | RD-G | Reset Drain (G) | 17V
32 | 2 | OD-G | Output Drain (G) | 27.5V | 1.2
33 | 2 | DD-D | Dump Drain (D) | 29V
34 | 2 | OD-H | Output Drain (H) | 27.5V | 1.2
35 | 2 | RD-H | Reset Drain (H) | 17V
36 | 2 | DOD-H | Dummy Output Drain (H) | 27.5V | 1.2

## Biases Ganged
Biases | CCD | Reference | Function | Nominal Voltage | Nominal Current
(mA)
1 | 1 | OG-E | Output Gate (E) | 2V
2 | 1 | OG-F | Output Gate (F) | 2V
3 | 1 | DOD-E, DOD-F, DOD-G, DOD-H OD-E, OD-F, OD-G, OD-H | Dummy Output Drain (E, F, G, H) Output Drain (E, F, G, H) | 27.5V | 19.2
4 | 1 | RD-E | Reset Drain (E) | 17V
5 | 1 | DD-A | Dump Drain (A) | 29V
6 | 1 | RD-F | Reset Drain (F) | 17V
7 | 1 | OG-G | Output Gate (G) | 2V
8 | 1 | OG-H | Output Gate (H) | 2V
9 | 1 | RD-G | Reset Drain (G) | 17V
10 | 1 | DD-D | Dump Drain (D) | 29V
11 | 1 | RD-H | Reset Drain (H) | 17V
12 | 2 | OG-E | Output Gate (E) | 2V
13 | 2 | OG-F | Output Gate (F) | 2V
14 | 2 | DOD-E, DOD-F, DOD-G, DOD-H OD-E, OD-F, OD-G, OD-H | Dummy Output Drain (E, F, G, H) Output Drain (E, F, G, H) | 27.5V | 19.2
15 | 2 | RD-E | Reset Drain (E) | 17V
16 | 2 | DD-A | Dump Drain (A) | 29V
17 | 2 | RD-F | Reset Drain (F) | 17V
18 | 2 | OG-G | Output Gate (G) | 2V
19 | 2 | OG-H | Output Gate (H) | 2V
20 | 2 | RD-G | Reset Drain (G) | 17V
21 | 2 | DD-D | Dump Drain (D) | 29V
22 | 2 | RD-H | Reset Drain (H) | 17V

## Clocks
Clocks | CCD | Reference | Function | Nominal High Rail | Nominal Low Rail
1 | 1 | DG-A | Dump Gate (A) | 12V | 0V
2 | 1 | PhiR-E | Reset Gate (E) | 12V | 0V
3 | 1 | SW-E | Summing Well (E) | 10V | 1V
4 | 1 | E1 | Register Clock Phase 1 (E) | 10V | 1V
5 | 1 | E2 | Register Clock Phase 2(E) | 10V | 1V
6 | 1 | E3-F3 | Register Clock Phase 3 (E and F) | 10V | 1V
7 | 1 | F1 | Register Clock Phase 1 (F) | 10V | 1V
8 | 1 | F2 | Register Clock Phase 2 (F) | 10V | 1V
9 | 1 | SW-F | Summing Well (F) | 10V | 1V
10 | 1 | PhiR-F | Reset Gate (F) | 12V | 0V
11 | 1 | TG-A | Transfer Gate (A) | 10V | 0V
12 | 1 | A4 | Image Area Clock Phase 4 (A) | 10V | 0V
13 | 1 | A3 | Image Area Clock Phase 3 (A) | 10V | 0V
14 | 1 | B4 | Image Area Clock Phase 4 (B) | 10V | 0V
15 | 1 | B3 | Image Area Clock Phase 3 (B) | 10V | 0V
16 | 1 | B1 | Image Area Clock Phase 1 (B) | 10V | 0V
17 | 1 | B2 | Image Area Clock Phase 2 (B) | 10V | 0V
18 | 1 | A1 | Image Area Clock Phase 1 (A) | 10V | 0V
19 | 1 | A2 | Image Area Clock Phase 2 (A) | 10V | 0V
20 | 1 | DG-D | Dump Gate (D) | 12V | 0V
21 | 1 | PhiR-G | Reset Gate (G) | 12V | 0V
22 | 1 | SW-G | Summing Well (G) | 10V | 1V
23 | 1 | G1 | Register Clock Phase 1 (G) | 10V | 1V
24 | 1 | G2 | Register Clock Phase 2(G) | 10V | 1V
25 | 1 | G3-H3 | Register Clock Phase 3 (G and H) | 10V | 1V
26 | 1 | H1 | Register Clock Phase 1 (H) | 10V | 1V
27 | 1 | H2 | Register Clock Phase 2 (H) | 10V | 1V
28 | 1 | SW-H | Summing Well (H) | 10V | 1V
29 | 1 | PhiR-H | Reset Gate (H) | 12V | 0V
30 | 1 | TG-D | Transfer Gate (D) | 10V | 0V
31 | 1 | D1 | Image Area Clock Phase 4 (D) | 10V | 0V
32 | 1 | D2 | Image Area Clock Phase 3 (D) | 10V | 0V
33 | 1 | C1 | Image Area Clock Phase 4 (C) | 10V | 0V
34 | 1 | C2 | Image Area Clock Phase 3 (C) | 10V | 0V
35 | 1 | C4 | Image Area Clock Phase 1 (C) | 10V | 0V
36 | 1 | C3 | Image Area Clock Phase 2 (C) | 10V | 0V
37 | 1 | D4 | Image Area Clock Phase 1 (D) | 10V | 0V
38 | 1 | D3 | Image Area Clock Phase 2 (D) | 10V | 0V
39 | 2 | DG-A | Dump Gate (A) | 12V | 0V
40 | 2 | PhiR-E | Reset Gate (E) | 12V | 0V
41 | 2 | SW-E | Summing Well (E) | 10V | 1V
42 | 2 | E1 | Register Clock Phase 1 (E) | 10V | 1V
43 | 2 | E2 | Register Clock Phase 2(E) | 10V | 1V
44 | 2 | E3-F3 | Register Clock Phase 3 (E and F) | 10V | 1V
45 | 2 | F1 | Register Clock Phase 1 (F) | 10V | 1V
46 | 2 | F2 | Register Clock Phase 2 (F) | 10V | 1V
47 | 2 | SW-F | Summing Well (F) | 10V | 1V
48 | 2 | PhiR-F | Reset Gate (F) | 12V | 0V
49 | 2 | TG-A | Transfer Gate (A) | 10V | 0V
50 | 2 | A4 | Image Area Clock Phase 4 (A) | 10V | 0V
51 | 2 | A3 | Image Area Clock Phase 3 (A) | 10V | 0V
52 | 2 | B4 | Image Area Clock Phase 4 (B) | 10V | 0V
53 | 2 | B3 | Image Area Clock Phase 3 (B) | 10V | 0V
54 | 2 | B1 | Image Area Clock Phase 1 (B) | 10V | 0V
55 | 2 | B2 | Image Area Clock Phase 2 (B) | 10V | 0V
56 | 2 | A1 | Image Area Clock Phase 1 (A) | 10V | 0V
57 | 2 | A2 | Image Area Clock Phase 2 (A) | 10V | 0V
58 | 2 | DG-D | Dump Gate (D) | 12V | 0V
59 | 2 | PhiR-G | Reset Gate (G) | 12V | 0V
60 | 2 | SW-G | Summing Well (G) | 10V | 1V
61 | 2 | G1 | Register Clock Phase 1 (G) | 10V | 1V
62 | 2 | G2 | Register Clock Phase 2(G) | 10V | 1V
63 | 2 | G3-H3 | Register Clock Phase 3 (G and H) | 10V | 1V
64 | 2 | H1 | Register Clock Phase 1 (H) | 10V | 1V
65 | 2 | H2 | Register Clock Phase 2 (H) | 10V | 1V
66 | 2 | SW-H | Summing Well (H) | 10V | 1V
67 | 2 | PhiR-H | Reset Gate (H) | 12V | 0V
68 | 2 | TG-D | Transfer Gate (D) | 10V | 0V
69 | 2 | D1 | Image Area Clock Phase 4 (D) | 10V | 0V
70 | 2 | D2 | Image Area Clock Phase 3 (D) | 10V | 0V
71 | 2 | C1 | Image Area Clock Phase 4 (C) | 10V | 0V
72 | 2 | C2 | Image Area Clock Phase 3 (C) | 10V | 0V
73 | 2 | C4 | Image Area Clock Phase 1 (C) | 10V | 0V
74 | 2 | C3 | Image Area Clock Phase 2 (C) | 10V | 0V
75 | 2 | D4 | Image Area Clock Phase 1 (D) | 10V | 0V
76 | 2 | D3 | Image Area Clock Phase 2 (D) | 10V | 0V

## Clocks Ganged
Clocks | CCD | Reference | Function | Nominal High Rail | Nominal Low Rail | Calculated Capacitance | Frequency | Current | Max Current | Min Rise Time
|  |  |  | Volts | Volts | Farad | Hz | mA | mA | us
1 | 1 | [7 empty] | 75 ns serial rise 25 us paralle rise | Assume 300 mA Drive Current
2 | 1 | DG-A, DG-D | Dump Gate (A and D) | 12 | 0
3 | 1 | PhiR-E, F, G, H | Reset Gate (E, F, G, H) | 12 | 0
4 | 1 | SW-E, F, G, H | Summing Well (E, F, G, H) | 10 | 1
5 | 1 | E1, H1 | Register Clock Phase 1 (E, H) | 10 | 1 | 6e-10 | 1000000 | 5.4 | 72 | 0.108
6 | 1 | E2, H2 | Register Clock Phase 2(E, H) | 10 | 1 | 5.2e-10 | 1000000 | 4.68 | 62.4 | 0.0936
7 | 1 | E3-F3, G3-H3 | Register Clock Phase 3 (E and F, G and H) | 10 | 1 | 9.2e-10 | 1000000 | 8.28 | 110.4 | 0.1656
8 | 1 | F1, G1 | Register Clock Phase 1 (F, G) | 10 | 1 | 6e-10 | 1000000 | 5.4 | 72 | 0.108
9 | 1 | F2, G2 | Register Clock Phase 2 (F, G) | 10 | 1 | 5.2e-10 | 1000000 | 4.68 | 62.4 | 0.0936
10 | 1 | A4, B4, TG-A | Image Area Clock Phase 4 (A and B), Transfer Gate (A) | 10 | 0 | 1.1017e-07 | 326 | 0.35915 | 44.068 | 22.034
11 | 1 | A3, B3 | Image Area Clock Phase 3 (A and B) | 10 | 0 | 1.1e-07 | 326 | 0.3586 | 44 | 22
12 | 1 | C4, D4 | Image Area Clock Phase 4 (C and D) | 10 | 0 | 1.1e-07 | 326 | 0.3586 | 44 | 22
13 | 1 | C3, D4 | Image Area Clock Phase 3 (C and D) | 10 | 0 | 1.1e-07 | 326 | 0.3586 | 44 | 22
14 | 1 | C1, D1, TG-D | Image Area Clock Phase 1 (C and D), Transfer Gate (D) | 10 | 0 | 1.1017e-07 | 326 | 0.35915 | 44.068 | 22.034
15 | 1 | C2, D2 | Image Area Clock Phase 2 (C and D) | 10 | 0 | 1.1e-07 | 326 | 0.3586 | 44 | 22
16 | 1 | A1, B1 | Image Area Clock Phase 1 (A and B) | 10 | 0 | 1.1e-07 | 326 | 0.3586 | 44 | 22
17 | 2 | A2, B2 | Image Area Clock Phase 2 (A and B) | 10 | 0 | 1.1e-07 | 326 | 0.3586 | 44 | 22
18 | 2 | DG-A, DG-D | Dump Gate (A and D) | 12 | 0 |  |  | 0
19 | 2 | PhiR-E, F, G, H | Reset Gate (E, F, G, H) | 12 | 0 |  |  | 0
20 | 2 | SW-E, F, G, H | Summing Well (E, F, G, H) | 10 | 1 |  |  | 0
21 | 2 | E1, H1 | Register Clock Phase 1 (E, H) | 10 | 1 | 6e-10 | 1000000 | 5.4
22 | 2 | E2, H2 | Register Clock Phase 2(E, H) | 10 | 1 | 5.2e-10 | 1000000 | 4.68
23 | 2 | E3-F3, G3-H3 | Register Clock Phase 3 (E and F, G and H) | 10 | 1 | 9.2e-10 | 1000000 | 8.28
24 | 2 | F1, G1 | Register Clock Phase 1 (F, G) | 10 | 1 | 6e-10 | 1000000 | 5.4
25 | 2 | F2, G2 | Register Clock Phase 2 (F, G) | 10 | 1 | 5.2e-10 | 1000000 | 4.68
26 | 2 | A4, B4, TG-A | Image Area Clock Phase 4 (A and B), Transfer Gate (A) | 10 | 0 | 1.1017e-07 | 326 | 0.35915
27 | 2 | A3, B3 | Image Area Clock Phase 3 (A and B) | 10 | 0 | 1.1e-07 | 326 | 0.3586
28 | 2 | C4, D4 | Image Area Clock Phase 4 (C and D) | 10 | 0 | 1.1e-07 | 326 | 0.3586
29 | 2 | C3, D4 | Image Area Clock Phase 3 (C and D) | 10 | 0 | 1.1e-07 | 326 | 0.3586
30 | 2 | C1, D1, TG-D | Image Area Clock Phase 1 (C and D), Transfer Gate (D) | 10 | 0 | 1.1017e-07 | 326 | 0.35915
31 | 2 | C2, D2 | Image Area Clock Phase 2 (C and D) | 10 | 0 | 1.1e-07 | 326 | 0.3586
32 | 2 | A1, B1 | Image Area Clock Phase 1 (A and B) | 10 | 0 | 1.1e-07 | 326 | 0.3586
|  | A2, B2 | Image Area Clock Phase 2 (A and B) | 10 | 0 | 1.1e-07 | 326 | 0.3586

## Video
Video | CCD | Reference | Function
1+ | 1 | Signal + (E) | Positive Side Signal (E)
1- | 1 | Signal - (E) | Negative Side Signal (E)
2+ | 1 | Signal + (F) | Positive Side Signal (F)
2- | 1 | Signal - (F) | Negative Side Signal (F)
3+ | 1 | Signal + (G) | Positive Side Signal (G)
3- | 1 | Signal - (G) | Negative Side Signal (G)
4+ | 1 | Signal + (H) | Positive Side Signal (H)
4- | 1 | Signal - (H) | Negative Side Signal (H)
5+ | 2 | Signal + (E) | Positive Side Signal (E)
5- | 2 | Signal - (E) | Negative Side Signal (E)
6+ | 2 | Signal + (F) | Positive Side Signal (F)
6- | 2 | Signal - (F) | Negative Side Signal (F)
7+ | 2 | Signal + (G) | Positive Side Signal (G)
7- | 2 | Signal - (G) | Negative Side Signal (G)
8+ | 2 | Signal + (H) | Positive Side Signal (H)
8- | 2 | Signal - (H) | Negative Side Signal (H)