## Sheet1
Current and Power Measurement for Clock Driver Card
| CH No. | Measured at +15 V Power Supply Terminal. Current (mA) |  |  | Notes :
` |  | Without LOAD | With LOAD |  | 1. +15 V/ -15 V Rail current do match within 15 %.. Total current through GND can be approximated to be double. e.g. Quiescent i.e. clocks disconnected, GND current is 326 * 2 ~ 650 mA or little less.
All Clocks Disconnected | --- | 322 mA | ---
High Frequency ( 1 MHz, 50 % Duty Cycle) Each Clock is phase shifted by 100nS compared to earlier Clock) Load Capacitor = 330 pF | 1 | 326 | 330
| 2 | 335 | 338 |  | 2. FPGA is generating 15 free running Clocks for testing. Frequency of 8 clock is 1 MHz and remaining 7 clock is 10 KHz. No two clocks are switching simultaneously.
| 3 | 343 | 347
| 4 | 350 | 354
| 5 | 357 | 361
| 6 | 365 | 369 |  | 3. For measuring current under Quiescent conditions, FPGA Clock Output was disconnected from Mux (Analog Switch) by removing series resistors between FPGA Output Clock and Mux.
| 7 | 375 | 376
| 8 | 380 | 384
Low Frequency (10 KHz, 50 % Duty Cycle) Each Clock is phase shifted by 10 uS compared to earlier Clock) Load Capacitor = 47 nF | 9 | 386 | 393
| 10 | 395 | 401 |  | 4. Each reading was taken after Assembling these resistors one by one. In each case first current without Capacitive load was measured and later Capacitor was added .
| 11 | 403 | 409
| 12 | 411 | 417
| 13 | 420 | 426
| 14 | 428 | 434 |  | 5. Current is measured at power supply output. Both +ve and -ve Supply currents values are approximately same.
| 15 | 436 | 442
Overall Measured Current and Power consumption of Clock Driver Card while Test Clocks running. 5V current will increase quite a bit after FPGA runs real code and all inteface are active.
|  |  |  | All 15 Capacitive Load Connected |  |  |  | Wilthout Capactive Load
|  |  |  | Supply Voltage |  | Current (mA) | Power (W) | Supply Voltage | Current (mA) | Power (W)
|  |  |  | + 15 V |  | 440 | 6.6 | + 15 V | 375 | 5.6
|  |  |  | - 15V |  | 450 | 6.8 | - 15V | 385 | 5.8
|  |  |  | + 5V |  | 377 | 1.9 | + 5V | 377 | 1.9
|  |  |  | + 5.5 V |  | 348 | 2 | + 5.5 V | 343 | 1.9
|  |  |  | - 5.5 V |  | 317 | 1.8 | - 5.5 V | 313 | 1.8
|  |  |  | Power: Clock Driver Card |  |  | 19.1 | Power : Clock Driver Card |  | 17