## Current
IFPAC - Quiescent Power Consumption Calculator
Power Requirements for a 1 Set of 4 Clocks | [6 empty] | Voltage |  | Clock Card Current |  | Analog CH. Current |  | +/- 13 V bias |  | +26 V bias |  | Total System Current
Peripheral | Required Voltage |  | Required Current |  | Total Current
(Required for 1 set) |  |  | Per Chip
DAC AD8842 (1) | +/- 5.5 | V | 30 | mA | 30 | mA | +/- 5.5 | V | 248 | mA | 460 | mA | 30 | mA | 60 | mA | 798 | mA
MUX AD8180 (4) | +/- 5.5 | V | 8 | mA | 32 | mA | +/- 15 | V | 496 | mA | 0 | mA | 5 | mA | 0 | mA | 501 | mA
Amplifier LM7171 (4) | +/- 15 | V | 10 | mA | 40 | mA | + 5 | V | 865 | mA | 0 | mA | 0 | mA | 0 | mA | 865 | mA
Buffer LMH6321 (4) | +/- 15 | V | 21 | mA | 84 | mA | + 30 | V | 0 | mA | 0 | mA | 0 | mA | 20 | mA | 20 | mA
FPGA and Interfaces (USB and SFP) (1) | + 5 | V | 865 | mA | 865 | mA
Enter No. of Clock Sets (4 Clocks per set) | 4 |  | Enter No. of Analog Channels |  | 4 |  | Enter No. of Sets of +/- 13V bias (4 Bias per set) |  |  |  | 1 |  | Enter No. of Sets of +26V bias (4 Bias per set) |  |  | 2
Power Requirements for 1 Analog Channel
Peripheral | Required Voltage |  | Required Current |  | Total Current
Diff Op-amp + Switch+DAC +Others | +/- 5.5 | V | 55 | mA | 55 | mA
All Currents mentioned in this calculator are Quiescent Currents
ADC | + 5 (Derived from +5.5V) | V | 60 | mA | 60 | mA
Power Requirements for 4 bias of +/- 13V
Peripheral | Required Voltage |  | Required Current |  | Total Current |  |  |  |  | User Configurable Values
DAC | +/- 5.5 | V | 30 | mA | 30 | mA |  |  |  | Calculated Output
Quad Op-amp | +/- 15 | V | 5 | mA | 5 | mA
Power Requirements for 4 bias of + 26V
Peripheral | Required Voltage |  | Required Current |  | Total Current
DAC | +/- 5.5 | V | 30 | mA | 30 | mA
Quad Op-amp | + 30 | V | 10 | mA | 10 | mA

## Area
IFPAC - Area Calculator
Sr.No. | Name of Circuit | L | W | Sq.mm | Number of Sets | Total
1 | 1 Analog Channel (1 DAC Chip+ 4 OpAmp s+1 Analog Switch IC+1 ADC + 2 Regulators for ADC ) | 70 | 23 | 1610 | 4 | 6440
2 | 1 Set of Bias Capable of generating 4 Bias Voltages ( 4 Amplifiers + 1 DAC ) | 35 | 29 | 1015 | 3 | 3045
4 | 1 Set of Clock Driver having 4 Clock Drivers (4 Mux+ 4 Amp+ 4Buffer + 1 DAC) | 71 | 48 | 3408 | 4 | 13632
6 | Feedthrough ( 1 Clock set and 1 Bias set ) | 5 | 25 | 125 | 4 | 500
8 | 1 Backplane Connector | 15 | 15 | 225 | 5 | 1125
9 | FPGA+PROM+ USB + SFP + Regulators | 80 | 80 | 6400 | 1 | 6400
31142
User Configurable Values
Calculated Output