## POWER
Sr.No. | Description | Specification | Part No. | Mating Part No. |  | Pin No. | mating length (A) | tail length (B) | lead free
1 | Header, 4 row power, straight, solder to board, wide body | spacing: 2,00 mm x 2,00 mm | 88960 - 101LF | Receptacle, right angle, press-fit, | 88949-102LF
|  | current rating: 3 A |  | Receptacle, right angle, solder-to-board | 89039-101LF | 4 X 2 power blades contacts | 6,50 mm | 4,25 mm | LF
|  |  |  | Receptacle, right angle, Pin-in-Paste | 72651-101LF
2 | Header, 4 row power, straight, press-fit, wide body | spacing: 2,00 mm x 2,00 mm | 70236 - 101LF | Receptacle, right angle, press-fit, | 88949-102LF
|  | current rating: 3 A |  | Receptacle, right angle, solder-to-board | 89039-101LF | 4 X 2 power blades contacts | 6,50 mm | 4,25 mm | LF
|  |  |  | Receptacle, right angle, Pin-in-Paste | 72651-101LF
3 | Header, 4 row, power, straight, solder to board, narrow body | spacing: 2,00 mm x 2,00 mm | 70278 - 101LF | Receptacle, right angle, press-fit, | 88949-102LF
|  | current rating: 3 A |  | Receptacle, right angle, solder-to-board | 89039-101LF | 4 X 2 power blades contacts | 6,50 mm | 4,25 mm | LF
|  |  |  | Receptacle, right angle, Pin-in-Paste | 72651-101LF
4 | Header, 5 row, power, straight, solder to board, wide body | spacing: 2,00 mm x 2,00 mm | 63346 - 104LF | Receptacle, right angle, press-fit | 85876-1yyLF
|  | current rating: 3 A |  | Receptacle, right angle, solder-to-board | 89096-1yyLF | 5 X 2 power blades contacts | 6,50 mm | 4,25 mm | LF
|  |  |  | Receptacle, right angle, Pin-in-Paste | 63793-101LF
5 | Header, 5 row, power, straight, press-fit, wide body | spacing: 2,00 mm x 2,00 mm | 89099 - 111LF | Receptacle, right angle, press-fit | 85876-1yyLF
|  | current rating: 3 A |  | Receptacle, right angle, solder-to-board | 89096-1yyLF | 5 X 2 power blades contacts | 6,50 mm | 4,30 mm | LF
|  |  |  | Receptacle, right angle, Pin-in-Paste | 63793-101LF
6 | Header, 4 row, power, right angle, solder to board, wide body (REVERSED ) | spacing: 2,00 mm x 2,00 mm | HM1K4 1 DAP000H6PLF | Receptacle, straight, solder-to-board | 85968-101LF | 4 X 2 power blades contacts | 6,50 mm | 2,90 mm | LF
current rating: 3 A
7 | Header, 4 row, power, right angle, press-fit, wide body (REVERSED ) | spacing: 2,00 mm x 2,00 mm | HM1K4 1 DDP000H6PLF | Receptacle, straight, solder-to-board, | 85968-101LF | 4 X 2 power blades contacts | 6,50 mm | 2,90 mm | LF
current rating: 3 A
8 | Header, 4 row, power, right angle, pin-in-paste, wide body (REVERSED ) | spacing: 2,00 mm x 2,00 mm | HM1K4 1 DFP000H6PLF | Receptacle, straight, solder-to-board | 85968-101LF | 4 X 2 power blades contacts | 6,50 mm | 2,90 mm | LF
current rating: 3 A
| Receptacle, 4 row, power, straight, solder to board | spacing: 2,00 mm x 2,00 mm | 85968 - 101LF | Header, right angle, press-fit, | HM1K41DDP000H6PLF | 4 X 2 power blades contacts |  |  | LF
9 |  | current rating: 3 A |  | Header, right angle, solder-to-board | HM1K41DAP000H6PLF
|  |  |  | Header, right angle, Pin-in-Paste | HM1K41DFP000H6PLF
10 | Header, 5 row, power, right angle, solder to board, wide body | spacing: 2,00 mm x 2,00 mm | HM1K5 1 DAP000H6PLF | Receptacle, straight, solder-to-board | 94561-112LF | 5 x 2 power blades contacts | 6,50 mm | 2,90 mm | LF
current rating: 3 A
11 | Header, 5 row, power, right angle, press-fit, wide body | spacing: 2,00 mm x 2,00 mm | HM1K5 1 DDP000H6PLF | Receptacle, straight, solder-to-board | 94561-112LF | 5 x 2 power blades contacts | 6,50 mm | 2,90 mm | LF
current rating: 3 A
12 | Receptacle, 5 row, power, straight, solder to board | spacing: 2,00 mm x 2,00 mm | 94561 - 1yyLF | Header, right angle, press-fit | HM1K451DDP000H6PLF | 5 x 2 power blades contacts | 6,50 mm | 2,65 mm | LF
|  | current rating: 3 A |  | Header, right angle, solder-to-board | HM1K51DAP000H6PLF |  | 6,50 mm | 3,45 mm
|  |  |  | Header, right angle, Pin-in-Paste | HM1K51DFP000H6PLF

## HIGH SPEED
METRAL SIGNAL CONNECTORS STANDARD
Sr.No. | Description | Specification | Part No. | yy | mating length (A) | tail length (B) | lead free | Mating Part No. | Pin No.
|  |  |  | 01 | 5,00 mm | 4,25 mm | LF | Receptacle, right angle, press-fit
|  |  | 8895x - 1yyLF | 05 | 6,50 mm | 4,25 mm | LF | 1 mod – part number 88945-102LF
|  |  | 88951 = 1 module (4 x 6 pos.) | 31 | 5,00 mm | 3,30 mm | LF | 2 mod – part number 88946-102LF | 1 module (4 x 6 pos.) = 24
|  |  | 88952 = 2 module (4 x 12 pos.) | 35 | 6,50 mm | 3,30 mm | LF | 4 mod – part number 88947-102LF | 2 module (4 x 12 pos.) = 48
| Header, 4 row, signal, straight, solder to board, wide body | spacing: 2,00 mm x 2,00 mm | 88953 = 4 module (4 x 24 pos.) | 61 | 5,00 mm | 2,65 mm | LF | 8 mod – part number 88948-102LF | 4 module (4 x 24 pos.) = 96
1 |  | current rating: 1 A | 88954 = 8 module (4 x 48 pos.) | [5 empty] | 8 module (4 x 48 pos.) = 192
Receptacle, right angle, solder-to-board
1 mod – part numbers 89035-102LF
2 mod – part numbers 89036-102LF
4 mod – part numbers 89037-102LF
8 mod - part numbers 89038-102LF
Receptacle, right angle, Pin-in-Paste,
1 mod – part numbers 52048-101LF
|  |  |  | 11 | 5,00 mm | 4,30 mm | LF | Receptacle, right angle, press-fit | 1 module (4 x 6 pos.) = 24
2 | Header, 4 row, signal, straight, press-fit, wide body | spacing: 2,00 mm x 2,00 mm | 7023x - 1yyLF | 16 | 5,75 mm | 4,30 mm | LF | 1 mod – part number 88945-102LF | 2 module (4 x 12 pos.) = 48
|  | current rating: 1 A | 70232 = 1 module (4 x 6 pos.) | 15 | 6,50 mm | 4,30 mm | LF | 2 mod – part number 88946-102LF | 4 module (4 x 24 pos.) = 96
|  |  | 70233 = 2 module (4 x 12 pos.) | 21 | 5,00 mm | 13,60 mm | LF | 4 mod – part number 88947-102LF | 8 module (4 x 48 pos.) = 192
|  |  | 70234 = 4 module (4 x 24 pos.) | 26 | 5,75 mm | 13,60 mm | LF | 8 mod – part number 88948-102LF
|  |  | 70235 = 8 module (4 x 48 pos.) | 25 | 6,50 mm | 13,60 mm
Receptacle, right angle, solder-to-board
1 mod – part numbers 89035-102LF
2 mod – part numbers 89036-102LF
4 mod – part numbers 89037-102LF
8 mod - part numbers 89038-102LF
Receptacle, right angle, Pin-in-Paste,
1 mod – part numbers 52048-101LF
Receptacle, straight
| Header, 4 row, signal, straight, solder to board, narrow body | spacing: 2,00 mm x 2,00 mm | 70264 - 1yyLF | 01 | 5,00 mm | 4,25 mm |  | 1 mod – pf - part number 85757-1101LF
|  | current rating: 1 A |  | 05 | 6,50 mm | 4,25 mm |  | 1 mod – stb - part nr HM1S41FRR000H6PLF
Receptacle, right angle
1 mod – pf - part number 88945-102LF,
1 mod – stb -part number 89035-102LF
1 mod – pip - part number 52048-101LF
Receptacle, straight
1 mod – pf - part number 85757-1101LF
| Header, 4 row, signal, straight, press-fit, narrow body | [6 empty] | 1 mod – stb - part nr HM1S41FRR000H6PLF
|  |  | 85826 - 1yyLF | 01 | 5,00 mm | 4,25 mm
Receptacle, right angle
1 mod – pf - part number 88945-102LF
1 mod – stb -part number 89035-102LF
1 mod – pip - part number 52048-101LF
|  |  |  | 02 | 2,90 mm |  |  | Header, straight, press-fit, page 27 | 1 module (4 x 6 pos.) = 24
3 | Receptacle, 4 row, signal, right angle, solder to board |  | 8903x - 1yyLF | 12 | 3,53 mm |  |  | 1 module – part number 70232-116LF | 2 module (4 x 12 pos.) = 48
|  |  | 89035 = 1 module (4 x 6 pos.) |  |  |  |  | 2 modules – part number 70233-116LF | 4 module (4 x 24 pos.) = 96
|  |  | 89036 = 2 module (4 x 12 pos.) |  |  |  |  | 4 modules – part number 70234-116LF | 8 module (4 x 48 pos.) = 192
|  |  | 89037 = 4 module (4 x 24 pos.) |  |  |  |  | 8 modules – part number 70235-116LF
89038 = 8 module (4 x 48 pos.)
Headerstraight, solder-to-board, page 25
1 module – part number 88951-101LF
2 modules – part number 88952-101LF
4 modules – part number 88953-101LF
8 modules – part number 88954-101LF
| Receptacle, 4 row, signal, right angle, press fit |  | 8894x - 1yyLF |  |  |  |  | Header, straight, press-fit, page 27 | 1 module (4 x 6 pos.) = 24
|  |  | 88945 = 1 module (4 x 6 pos.) | 02 | 2,90 mm |  |  | 1 module – part number 70232-116LF | 2 module (4 x 12 pos.) = 48
|  |  | 88946 = 2 module (4 x 12 pos.) | 12 | 3,53 mm |  |  | 2 modules – part number 70233-116LF | 4 module (4 x 24 pos.) = 96
|  |  | 88947 = 4 module (4 x 24 pos.) |  |  |  |  | 4 modules – part number 70234-116LF | 8 module (4 x 48 pos.) = 192
|  |  | 88948 = 8 module (4 x 48 pos.) |  |  |  |  | 8 modules – part number 70235-116LF
Headerstraight, solder-to-board, page 25
1 module – part number 88951-101LF
2 modules – part number 88952-101LF
4 modules – part number 88953-101LF
Header, straight, press-fit, page 27
| Receptacle, 4 row, signal, right angle, pin-in-paste |  | 52048 - 1yyLF | 01 | 2,80 mm |  |  | 1 module – part number 70232-116LF
Header, straight, solder-to-board, page 25
1 module – part number 88951-101LF
4 | High Speed / Modular Connectors 5 ROW 6 POS RA RECPT | spacing: 2,00 mm x 2,00 mm | 52057-102LF |  |  |  |  | 84817-901001LF Header, Male Pins 36 PIN
1 module (5 x 6 pos.)
30 Signal 6 Ground
5 | High Speed / Modular Connectors 5 ROW 6 POS ver header | spacing: 2,00 mm x 2,00 mm | 84817-901001LF |  |  |  |  | High Speed / Modular Connectors 5 ROW 6 POS RA RECPT
6
7

## TWIN COAX
Mini Coax
Sr.No. | Description | Specification |  |  | Part No. |  | length | Mating Part No. | Pin No.
|  | Electrical characteristic impedance | 50 Ω | 75 Ω | Housings Straight |  |  | Right angle | 6
| Header, Mini Coax | Working frequency | 0 - 10 GHz | 0 - 1,5 GHz | 88913-101LF | 6 position STR header-wide body-STB |  | housing, partnumber 70244-102LF
|  | Reflection coefficient | max.0,05 up to 1 GHz; max. 0,01 up to 10 Ghz | max.0,01 up to 1,5 GHz | 88913-111LF | 6 position STR header-wide body-PF |  | insert, partnumber 70239-001LF
1 |  | Peak voltage | 750 V eff | 750 V eff | 70243-101LF | 6 position STR header-narrow body-STB
|  | Operating voltage | 250 V eff. | 250 V eff. | 70243-111LF | 6 position STR header-narrow body-PF
|  | Insulation resistance | 1 x 103 MΩ initially, | 1 x 103 MΩ initially, | Inserts Straight |  | length
|  | Temperature range | -650C to +1650C | -650C to +1650C | 88980-002LF | Mini Coax STR insert- STB
[5 empty] | 88978-001LF | Mini Coax STR insert- PF
[5 empty] | 88971-003LF | Mini Coax STR plug/plug coupler | 17,40 mm
Housings Right angle
[5 empty] | 88982-102LF | 6 position RA header-press peg
[5 empty] | Inserts Right angle |  | Tail length
[5 empty] | 88983-001LF | Mini Coax RA insert- STB | 2,80 mm
2 | Receptacle, Mini Coax | Electrical characteristic impedance | 50 Ω | 75 Ω | Housings |  |  | Straight, page | 6
|  | Working frequency | 0 - 10 GHz | 0 - 1,5 GHz | 70244-102LF | 6 position RA housing |  | housing, partnumber 88913-111LF
|  | Reflection coefficient | max.0,05 up to 1 GHz; max. 0,01 up to 10 Ghz | max.0,01 up to 1,5 GHz |  |  |  | insert, partnumber 88978-001LF
|  | Peak voltage | 750 V eff | 750 V eff | Inserts |  |  | Right angle, page
|  | Operating voltage | 250 V eff. | 250 V eff. | 70239-001LF | Mini Coax RA insert- 2 position |  | housing, partnumber 88982-102LF
|  | Insulation resistance | 1 x 103 MΩ initially, | 1 x 103 MΩ initially, |  |  |  | insert, partnumber 89030-001LF
|  | Temperature range | -650C to +1650C | -650C to +1650C

## GUIDE PIN
Guide Pin