## P48_HA_Axis
P48 HOUR ANGLE AXIS | Existing Vertex Configuration | ZTF Upgrade Configuration | Comments
MOTOR PARAMETERS
Motor Model (Kollmorgen) | B-102-A-22 | AKM31E-GNC2AA00 | With brake
Motor Continuous Stall Torque (Tc, lb-in) | 7.4 | 8.5
Motor Maximum Speed (rpm) | 7500 | 8000 | Rated speed = 6000 rpm
REDUCER PARAMETERS
HA Planetary Reduction | 50 | 30 | Alternatively 25:1
HA Worm Reduction | 540 | 540
HA Planetary Reducer Efficiency | 0.94 | 0.94
HA Axis Worm Efficiency (estimated) | 0.48 | 0.48
AXIS MAXIMUM SPEED
HA Axis Speed @ Max Motor Speed (°/sec) | 1.6667 | 2.963
HA MOTOR TRACKING PARAMETERS
Motor Feedback Resolution (motor shaft arcsec) | 20 | 0.01
Amplifier velocity loop update rate (Hz) |  | 16000
HA Motor Sidereal Tracking Speed (rpm) | 18.75 | 11.25
TCS SPEED/ACCELERATION SETTINGS
TCS Maximum HA Speed (°/sec) | 1.7 | 2.963
TCS HA Accel / Decel (°/sec²) | 0.435 | 0.5 | Proposed = 0.5°/sec²
PRELOAD TORQUE
HA Preload Weight Stack (lb) | 367 | 367 | Currently 367 lb; 550 lb max
HA Preload Sheave Radius (in) | 19 | 19
HA Preload Torque (lb-in) | 3486.5 | 3486.5
INERTIAL TORQUE
Polar Axis Maximum MoI (lb-in-sec²) | 360000 | 390000
Polar Axis Maximum Acceleration Torque (lb-in) | 2733.1833 | 3403.3892
FRICTIONAL TORQUE
HA Axis Frictional Torque (lb-in) | 2000 | 2000
HA AXIS TORQUE SCENARIOS
HA Axis Static Torque (lb-in, East = positive) | 3486.5 | 3486.5
HA Axis Accel East (lb-in) | -1246.6833 | -1916.8892
HA Axis Cruise East (lb-in) | 1486.5 | 1486.5
HA Axis Decel East (lb-in) | 4219.6833 | 4889.8892
HA Axis Accel West (lb-in) | 8219.6833 | 8889.8892
HA Axis Cruise West (lb-in) | 5486.5 | 5486.5
HA Axis Decel West (lb-in) | 2753.3167 | 2083.1108
IMBALANCED -TELESCOPE TORQUE
Plausible Tube Vertical Imbalance Moment (in-lb) | 3600 | 3600 | Effect depends on telescope attitude; torque = imbalanced moment, worst-case
PLAUSIBLE IMBALANCED-TELESCOPE TORQUES
Maximum Torque (lb-in) | 11819.6833 | 12489.8892
Minimum Torque (lb-in) | -4846.6833 | -5516.8892
MOTOR WORKING TORQUE
HA Motor Max Torque - Balanced (lb-in) | 0.67472 | 1.2162
HA Motor Max Torque - Imbalanced (lb-in) | 0.97023 | 1.7087
STALLED TELESCOPE PARAMETERS
Stalled HA Axis Torque from Motor (lb-in) | 90149.76 | 62130.24 | If motor limited to Tc (line 5)
HA Axis Torque Limiter Rating (lb-in) | 90 | 90
Stalled HA Axis Torque from Limiter (lb-in) | 23328 | 23328

## P48_Dec_Axis
P48 DECLINATION AXIS | Existing Vertex Configuration | ZTF Upgrade Configuration | Comments
MOTOR PARAMETERS
Motor Model (Kollmorgen) | B-102-A-22 | AKM31E-GNC2AA00 | With brake
Motor Continuous Stall Torque (Tc, lb-in) | 7.4 | 8.5
Motor Maximum Speed (rpm) | 7500 | 8000 | Rated speed = 6000 rpm
REDUCER PARAMETERS
Dec Planetary Reduction | 10 | 4 | Alternatively 3:1
Dec Spur Reduction | 6.6667 | 6.6667
Dec Worm Reduction | 540 | 540
Dec Planetary/Spur Reducer Efficiency | 0.94 | 0.94
Dec Axis Worm Efficiency (estimated) | 0.48 | 0.48
AXIS MAXIMUM SPEED
Dec Axis Speed @ Max Motor Speed (°/sec) | 1.25 | 3.3333
DEC MOTOR PARAMETERS
Motor Feedback Resolution (motor shaft arcsec) | 20 | 0.01
Amplifier velocity loop update rate (Hz) |  | 16000
TCS SPEED/ACCELERATION SETTINGS
TCS Maximum Dec Speed (°/sec) | 1.3 | 3
TCS Dec Accel / Decel (°/sec²) | 0.3 | 0.5 | Proposed = 0.5°/sec²
PRELOAD TORQUE
Dec Preload Weight Stack (lb) | 315 | 315 | Currently 315 lb; 550 lb max
Dec Preload Sheave Radius (in) | 38 | 38
Dec Preload Torque (lb-in) | 5985 | 5985
INERTIAL TORQUE
Tube (Dec Axis) Moment of Inertia (lb-in-sec²) | 280570 | 313000
Tube (Dec Axis) Acceleration Torque (lb-in) | 1469.0598 | 2731.438
FRICTIONAL TORQUE
Dec Axis Frictional Torque (lb-in) | 2000 | 2000
DEC AXIS TORQUE SCENARIOS
Dec Axis Static Torque (lb-in, North = positive) | 5985 | 5985
Dec Axis Accel North (lb-in) | 2515.9402 | 1253.562
Dec Axis Cruise North (lb-in) | 3985 | 3985
Dec Axis Decel North (lb-in) | 5454.0598 | 6716.438
Dec Axis Accel South (lb-in) | 9454.0598 | 10716.438
Dec Axis Cruise South (lb-in) | 7985 | 7985
Dec Axis Decel South (lb-in) | 6515.9402 | 5253.562
IMBALANCED -TELESCOPE TORQUE
Plausible Tube Vertical Imbalance Moment (in-lb) | 3600 | 3600 | Effect depends on telescope attitude; torque = imbalanced moment, worst-case
PLAUSIBLE IMBALANCED-TELESCOPE TORQUES
Maximum Torque (lb-in) | 13054.0598 | 14316.438
Minimum Torque (lb-in) | -1084.0598 | -2346.438
MOTOR WORKING TORQUE
Dec Motor Maximum Torque - Balanced (lb-in) | 0.58203 | 1.6494
Dec Motor Maximum Torque - Imbalanced (lb-in) | 0.80366 | 2.2035
STALLED TELESCOPE PARAMETERS
Stalled Dec Axis Torque from Motor (lb-in) | 120199.686 | 55226.8828 | If motor limited to Tc (line 5)
Dec Axis Torque Limiter Rating (lb-in) | 22 | 22
Stalled Dec Axis Torque from Limiter (lb-in) | 36495.3618 | 36495.3618