## Sheet1
ZTF Preliminary Top-Down Balance Calculation
Item | Decription | Weight (lbs) | CG dist from Dec axis (feet) | Component Add/ Remove | Component Moment change (ft-lb) |  | Off balance moment (ft-lb) | Notes |  | Effect on Moment of inertia (lbs-ft^2)
[5 empty] | + UP | - DOWN
1 | Ballast around corrector mount | 213 | 13.8333 | Remove |  | 2946.5 |  |  |  | -40759.9167
2 | Ballast at old clamshell mount | 52.6 | 12.0833 | Remove |  | 635.5833 |  |  |  | -7679.9653
3 | Corrector 3rd element & cell | 242 | 14.1042 | Add | 3413.2083 |  |  |  |  | 48140.4592
4 | Shutter adapter ring | 63 | 14.4167 | Add | 908.25 |  |  |  |  | 13093.9375
5 | Shutter assembly | 187 | 14.8333 | Add | 2773.8333 |  |  | updated with supplier info |  | 41145.1944
6 | PTF camera, hud & spiders | 339 | 4.8333 | Remove |  | 1638.5 |  |  |  | -7919.4167
7 | ZTF camera, hub & spiders | 422.4 | 4.8333 | Add | 2041.6 |  |  |  |  | 9867.7333
8 | PTF Electronics Rack | 210 | 5.0833 | Remove |  | 1067.5 |  |  |  | -5426.4583
9 | CCD controlers | 45 | 6 | Add | 270 |  |  | guess? 15 lbs ea with mt brkt |  | 1620
10 | Cables, hoses, air handling | 50 | 6 | Add | 300 |  |  | guess? |  | -1800
11 | Top end baffle | 0 | 0 | rem/add | 0 |  |  | assume same moment as current baffle |  | 0
12 | Filter Exchnager | 90 | 3 | Add | 270 |  |  | guess? 30 lbs each exchanger with filter |  | 810
[8 empty] | Req'd counterweight near primary (lbs) | Increased mass (lbs) ZTF vs PTF | Increased moment of inertia (lbs-ft2) ZTF vs PTF | est of telescope tube MOI w/o instr. 385K lb-ft^2
13a | ZTF Electronics Rack: Forward position | 350 | 4.8 | Add | 1680 |  | 5368.8083 | 1193.0685 | 1827.8685 | 83315.205
13b | ZTF Electronics Rack: Mid-position | 350 | -1.6667 | Add |  | 583.3333 | 4785.475 | 1063.4389 | 1698.2389 | 73598.4273
13c | ZTF Electronics Rack: Rear-position | 350 | -4.5 | Add |  | 1575 | 3210.475 | 713.4389 | 1348.2389 | 72626.205
13c-1 | Remove Finder scopes & Rear E-Rack | 700 | -0.28 | Remove | 196 |  | 3406.475 | 756.9944 | 648.2389 | 72571.325
red=estimated mass
Assumptions
A) | Current PTF balanced telescope is baseline. Information above shows changes relative to PTF installation. Calculations do not include North-South balance, which may require additional counterweights.
B) | Only main moment/mass contributors are included in this analysis. Smaller components could contribute to ~ 10% error in this result.
C) | Corrector doublet location same as PTF & trim plate according to current CAD model. This will likely change by a 1 or 2 inches. (~ 150 ft-lbs)
D) | Movable counterweight provides ~ 1000 ft-lb range. Current position of movable counterweight with PTF installation in near maximum lower position (near primary).
+UP
−DOWN
Upper E-Rack position
Middle E-Rack position
Lower E-Rack position