## ZTF-Full System
ZTF Balance Calculation
| Aug 2016 to ZTF Full Assembly |  |  |  |  | Top-Down |  |  |  | North-South |  |  |  | East-West
Item | Decription | Weight (lbs) | CG dist (T-D) from Dec axis (ft) |  | Component Add/ Remove | Component Moment change (ft-lb) |  | CG dist (N-S) (ft) |  | Component Moment change (ft-lb) |  | CG dist (E-W) (ft) |  | Component Moment change (ft-lb) |  |  | Effect on Moment of inertia (lbs-ft^2)
|  |  | Up | Down |  | + UP | - DOWN | +NORTH | - SOUTH | +NORTH | - SOUTH | + EAST | - WEST | + EAST | - WEST
3 | Corrector 3rd element & cell | 242 |  | 14.1042 | NA | 0 | [10 empty] | 48140.4592
5 | Shutter, adapter & baffle assembly | 284 | 14.4 |  | no change Added Aug-2016 | 4089.6 | [9 empty] | shutter w/ brkts: ~200 lbs, measured adapter & baffle: 99 lbs | 0
| Trim Plate Assembly | 242 | 14.1 |  | Add | 3412.2
| ZTF camera, Hex, spiders | 423 | 4.8 |  | Add | 2030.4
| Archons CCD controler | 45 | 6 |  | Add | 270
| Filter Exchanger_Closet | 93 | 3.7 |  | Add | 344.1 |  |  | 5.7 |  | 530.1
| Filter Exchanger_Robot-cradle | 60 | 3.8 |  | Add | 228 |  |  | 2.7 |  | 162
| Filter Exchanger_Bracket Assembly | 40 | 4.1 |  | Add | 164 |  |  | 3.7 |  | 148
| ZTF E-Rack | 350 |  | 2.95 | Add |  | 1032.5 |  | 4.6 |  | 1610
| Cables, hoses | 50 | 6 |  | Add | 300 |  |  | 3.5 |  | 175
6 | PTF camera, hud & spiders | 339 |  | 4.8333 | Remove |  | 1638.5 | [9 empty] | -7919.4167
7 | ZTF camera, hub & spiders | 422.4 |  | 4.8333 | NA | 0 | 2041.6 | [9 empty] | 9867.7333
| Sorption dewar | 30 |  | 4.5 | Remove |  | 135 | 4 |  | 120 |  | 2 |  | 60
8 | PTF Electronics Rack | 140 |  | 5.0833 | Remove |  | 711.6667 | 4.5 |  | 630 | [6 empty] | -3617.6389
| Finder scope-South | 350 |  | 0.3 | Remove | 105 |  | 3.6 |  | 1260 |  |  | 1.6 |  | 560
| Primary c'wgt (current installed) | 417 |  | 5 | adjust
| req'd balance changes | [5 empty] | 1294.4333 |  |  | 615.1 |  |  |  | 500
| addn'l counter weight @ primary (lbs) | [5 empty] | 258.8867
[16 empty] | Increased mass (lbs) ZTF vs PTF | Increased moment of inertia (lbs-ft2) ZTF vs PTF | est of telescope tube MOI w/o instr. 385K lb-ft^2
13a | ZTF Electronics Rack: Forward position | 350 |  | 4.8 | Add |  | 1680 | [8 empty] | #REF! | #REF!
13b | ZTF Electronics Rack: Mid-position | 350 |  | -1.6667 | Add | [10 empty] | #REF! | #REF!
13c | ZTF Electronics Rack: Rear-position | 350 |  | -4.5 | Add | [10 empty] | #REF! | #REF!
13c-1 | Remove Finder scopes & Rear E-Rack | 700 |  | -0.28 | Remove |  | 196 | [8 empty] | #REF! | #REF!
| counter weight location | [5 empty] | (5 ft from Dec) in front of primary mirror |  |  | see primary wgts tab |  |  |  | see primary wgts tab
[6 empty] | total primary wgts for top-down balance | 675.8867
+UP
−DOWN
Upper E-Rack position
Middle E-Rack position
Lower E-Rack position

## Aug-16 Shutter install
ZTF Preliminary Top-Down Balance Calculation
[5 empty] | Top-Down |  | North-South |  | East-West
Item | Decription | Weight (lbs) | CG dist from Dec axis (feet) | Component Add/ Remove | Component Moment change (ft-lb) |  | Component Moment change (ft-lb) |  | Component Moment change (ft-lb) |  |  | Effect on Moment of inertia (lbs-ft^2)
[5 empty] | + UP | - DOWN | +NORTH | - SOUTH | + EAST | - WEST
1 | Ballast around corrector mount | 160 | 13.8333 | Remove |  | 2213.3333 | 102.7 |  | 80.7 |  |  | -30617.7778
2 | Ballast at old clamshell mount | 52 | 12.0833 | Remove |  | 628.3333 | 121.3 |  |  |  |  | -7592.3611
| Current top end baffle | 30 | 15 | Remove |  | 450
| Sorption dewar | 30 | 4.5 | keep
3 | Corrector 3rd element & cell | 242 | 14.1042 | NA | 0 | [6 empty] | 48140.4592
5 | Shutter, adapter & baffle assembly | 284 | 14.4 | Add | 4089.6 | [5 empty] | shutter w/ brkts: ~200 lbs, measured adapter & baffle: 99 lbs | 58890.24
| Shutter electronics | 10 | 6 | Add | 60
6 | PTF camera, hud & spiders | 339 | 4.8333 | keep | [7 empty] | -7919.4167
7 | ZTF camera, hub & spiders | 422.4 | 4.8333 | NA | 0 | [6 empty] | 9867.7333
8 | PTF Electronics Rack | 140 | 5.0833 | keep | [7 empty] | -3617.6389
| req'd balance changes with shutter instaltion |  |  |  |  | 857.9333 | 224 |  | 80.7
| counter weight @ primary (lbs) |  |  |  |  | 171.5867
[11 empty] | Increased mass (lbs) ZTF vs PTF | Increased moment of inertia (lbs-ft2) ZTF vs PTF | est of telescope tube MOI w/o instr. 385K lb-ft^2
13a | ZTF Electronics Rack: Forward position | 350 | 4.8 | Add |  | 1680 |  |  |  |  | #REF! | #REF!
13b | ZTF Electronics Rack: Mid-position | 350 | -1.6667 | Add | [6 empty] | #REF! | #REF!
13c | ZTF Electronics Rack: Rear-position | 350 | -4.5 | Add | [6 empty] | #REF! | #REF!
13c-1 | Remove Finder scopes & Rear E-Rack | 700 | -0.28 | Remove |  | 196 |  |  |  |  | #REF! | #REF!
| counter weight location |  |  |  |  | (5 ft from Dec) in front of primary mirror | see primary wgt tab |  | see primary wgt tab |  | Steel plates primary weight 14.35 lbs each
+UP
−DOWN
Upper E-Rack position
Middle E-Rack position
Lower E-Rack position

## MoI
Ov | P48 PTF - ZTF DEC Moment of Inertia
Item | Decription | System TEL PTF ZTF | Weight Drawing (lbs) | Weight Drawing (kg) | Weight CAD (kg) | CG dist from Dec axis Drawing (feet) |  | CG dist from Dec axis Drawing (meter) |  | CG dist from Dec axis CAD (meter) |  | ZTF Component Add/ Remove | Component Moment change (ft-lb) |  | Off balance moment (ft-lb) | MoI Dec axis CAD (kg-m2) | MoI Dec axis CAD mass adjust (kg-m2) | MoI Dec axis Dwg simple calc (kg-m2) | Selected MoI (kg-m^2)
[6 empty] | + UP | - DOWN | + UP | - DOWN | + UP | - DOWN |  | + UP | - DOWN
| Mirror Cell cover | TEL | 257 | 116.421 | 235 |  | 7.1 | 0 | 2.1641 | 0 | 0.65961 |  |  | 1824.7 |  | 1180 | 584.582 | 545.2277 | 584.582
| Mirror cell assem | TEL | 2936 | 1330.008 | - |  | 7.3 |  | 2.225 |  | 0.67819 |  |  | 21432.8 |  | NA | NA | 6584.6076 | 6584.6076
| Primary MIrror | TEL | 2386 | 1080.858 | 1222 |  | 6.2 |  | 1.8898 |  | 1.89 |  |  |  |  | 4643 | 4106.7297 | 3859.9524 | 4106.7297
| Tube - Straight Section | TEL | 4305 | 1950.165 | 1737 |  |  |  | 0 |  | 0.42 |  |  |  |  | 2246 | 2521.6296 | 0 | 2521.6296
| Tube -Taper Section | TEL | 3977 | 1801.581 | 1760 |  |  |  | 0 | 2.43 | [5 empty] | 13210 | 13522.0938 | 0 | 13522.0938
| combined tube assy | TEL | 8282 | 3751.746 | 3497 | 3.13 |  | 0.95402 | 0 | 1.01 | [5 empty] | 15455 | 16580.8506 | --
| Finder scopes | TEL | 700 | 317.1 | 450 |  | 0.28 |  | 0.085344 | [6 empty] | 1654 | 1165.5187 |  | 1165.5187
| Manhole cover | TEL | 30 | 13.59 |  | 1.4 |  | 0.42672 | [9 empty] | 2.4746 | 2.4746
| Ring girder | TEL | 230 | 104.19 | 170 | 4.87 |  | 1.4844 | [7 empty] | 439 | 269.0554 | 229.5693 | 269.0554
| Invar bars | TEL | 93 | 42.129 |  |  | 0.39 |  | 0.11887 | [8 empty] | 0.59531 | 0.59531
| Doublet corrector | TEL | NA |  | 191 | 14 |  | 4.2 |  | 4.25 | [5 empty] | 3472 |  | 3369.24 | 3472
| Corrector bolts | TEL | 8 | 3.624 |  | 14 |  | 4.2672 | [9 empty] | 65.9894 | 65.9894
| Jiggler gear case | TEL | 34 | 15.402 |  | 1.4 |  | 0.42672 | [9 empty] | 2.8045 | 2.8045
| Jiggler drive motor | TEL | 18.5 | 8.3805 |  | 2 |  | 0.6096 | [9 empty] | 3.1143 | 3.1143
| Ball limit switch | TEL | 20 | 9.06 |  | 1.5 |  | 0.4572 | [9 empty] | 1.8938 | 1.8938
| Primary weight bkts | TEL | 138 | 62.514 |  |  | 5.35 |  | 1.6307 | [8 empty] | 166.2321 | 166.2321
| Jiggle drive cover | TEL | 20 | 9.06 |  | 1.5 |  | 0.4572 | [9 empty] | 1.8938 | 1.8938
| Mount for external cwgt | TEL | 155 | 70.215 |  |  | 2.4 |  | 0.73152 | [8 empty] | 37.5736 | 37.5736
| Moving wt external | TEL | 194 | 87.882
| PTF camera, hub, spiders | PTF | 339 | 153.567 |  | 4.8 |  | 1.463 | [7 empty] | - | - | 328.708 | 328.708
| Old top end baffle | PTF | 30 | 13.59 |  | 15 |  | 4.572 | [9 empty] | 284.0743 | 284.0743
| Primary weights (PTF) | PTF | 231 | 104.643 |  |  | 5.4 |  | 1.6459 | [8 empty] | 283.4834 | 283.4834
| Corrector weights | PTF | 160 | 72.48 |  | 13.8 |  | 4.2062 | [9 empty] | 1282.3491 | 1282.3491
| Clamshell weights | PTF | 52 | 23.556 |  | 21.1 |  | 6.4313 | [9 empty] | 974.3083 | 974.3083
| Sorption dewar | PTF | 30 | 13.59 |  | 5 |  | 1.524 | [9 empty] | 31.5638 | 31.5638
| PTF E-Rack | PTF | 140 | 63.42 |  | 5.1 |  | 1.5545 | [9 empty] | 153.2486 | 153.2486
| Trim Plate assem | ZTF |  | 53 |  | 14.1 |  | 4.2977 | [7 empty] | 1002 |  | 978.9128 | 1002
| Shutter, adapter, baffle | ZTF | 284 | 128.652 |  | 14.4 |  | 4.3891 | [9 empty] | 2478.4003 | 2478.4003
| ZTF camera, Hex, spiders | ZTF | 423 | 191.619 |  | 4.8 |  | 1.463 | [9 empty] | 410.1578 | 410.1578
| Archons CCD controler | ZTF | 45 | 20.385 |  | 6 |  | 1.8288 | [9 empty] | 68.1778 | 68.1778
| Filter Exchanger | ZTF | 275 | 124.575 |  | 4 |  | 1.2192 | [9 empty] | 185.1743 | 185.1743
| ZTF E-Rack | ZTF | 350 | 158.55 |  |  | 4.9 |  | 1.4935 | [8 empty] | 353.6619 | 353.6619
| Cables, hoses | ZTF | 50 | 22.65 |  | 6 |  | 1.8288 | [9 empty] | 75.7531 | 75.7531
| Primary weights (ZTF) | ZTF | 700 | 317.1 |  |  | 5.2 |  | 1.585 | [8 empty] | 796.5863 | 796.5863
[19 empty] | 35846.5236 | MoI Telescope w/ PTF
[19 empty] | 37878.6998 | MoI Telescope w/ ZTF
[19 empty] | 5.669% | Increased MoI ZTF/PTF
Note on R3: Jeff Zolkower: Adjsuted MoI based on ratio of: dwg mass/CAD mass
Note on S3: Jeff Zolkower: Adjsuted MoI based on ratio of: dwg mass/CAD mass
Note on H9: Jeff Zolkower: combined straight and tapered
Note on G10: Jeff Zolkower: combined straight and tapered
Note on H10: Jeff Zolkower: combined straight and tapered

## primary weights
before shutter install | North-South |  |  |  |  | East-West
weight location | qty | weight type | dist from axis (ft) | mass | moment (lb-ft) North(+) | qty | weight type | dist from axis (ft) | mass | moment (lb-ft) North(+)
1 | 2 | lead | 3 | 42 | 126 | 2 | lead | 1 | 42 | 42
2 | 0 |  |  |  | 0 | 0 |  |  |  | 0
3 | 1 | lead | -2 | 21 | -42 | 1 | lead | 1.5 | 21 | 31.5
4 | 3 | lead | -2 | 63 | -126 | 3 | lead | -1.5 | 63 | -94.5
5 | 4 | lead | -1 | 84 | -84 | 4 | lead | -3 | 84 | -252
6 | 1 | lead | 3 | 21 | 63 | 1 | lead | -1 | 21 | -21
total weights |  |  |  | 231 |  |  |  |  | 231
pre-shutter | 231 lbs |  | North-South total |  | -63 |  |  | East-West total |  | -294
primary weights |  |  |  |  | south heavy |  |  |  |  | west heavy
ZTF shutter install |  |  |  |  | 224 |  |  |  |  | 81
with corr wgt removed |  |  |  |  | north heavy |  |  |  |  | east heavy
172 lbs primary wgt added to
balance 858 ft-lb top-down
combined |  |  |  |  | 161 |  |  |  |  | -213
changes | 403 | total primary weight |  |  | north heavy |  |  |  |  | west heavy
ZTF shutter install 8-31-16 | North-South |  |  |  |  | East-West
weight location | qty | weight type | dist from axis (ft) | mass | moment (lb-ft) North(+) | qty | weight type | dist from axis (ft) | mass | moment (lb-ft) North(+)
1 | 4 | lead | 3 | 84 | 252 | 4 | lead | 1 | 84 | 84 |  | lead wgt | 21 lbs
1 | 1 | steel | 3 | 14.4 | 43.2 | 1 | steel | 1 | 14.4 | 14.4 |  | steel wgt | 14.4 lbs
2 | 0 | lead |  |  |  | 0 | lead
2 | 2 | steel | -1 | 28.8 | -28.8 | 2 | steel | 3 | 28.8 | 86.4
3 | 0 | lead |  |  |  | 0 | lead
3 | 3 | steel | -2 | 43.2 | -86.4 | 3 | steel | 1.5 | 43.2 | 64.8
4 | 2 | lead | -2 | 42 | -84 | 2 | lead | -1.5 | 42 | -63
4 | 2 | steel | -2 | 28.8 | -57.6 | 2 | steel | -1.5 | 28.8 | -43.2
5 | 3 | lead | -1 | 63 | -63 | 3 | lead | -3 | 63 | -189
5 | 2 | steel | -1 | 28.8 | -28.8 | 2 | steel | -3 | 28.8 | -86.4
6 | 4 | lead | 3 | 84 | 252 | 4 | lead | -1 | 84 | -84
6 | 0 | steel | 3 | 0 | 0 | 0 | steel | -1 | 0 | 0
| 13 | lead
total weights (lbs) | 10 | steel |  | 417 |  |  |  |  | 417
|  |  | North-South total |  | 198.6 |  |  | East-West total |  | -216
resulting moments |  |  |  |  | north |  |  |  |  | west
shutter install req'd | 227 lbs | added |  |  | 224 |  |  |  |  | 81
| for top-down |  |  |  | north |  |  |  |  | east
combined result | 417 |  |  |  | 422.6 |  |  |  |  | -135
[5 empty] | north heavy |  |  |  |  | west heavy
[12 empty] | lead wgt | 21 lbs
Note: Movable counterweight is at the maximum top position. 8-31-16 | [11 empty] | steel wgt | 14.4 lbs
ZTF complete install | North-South |  |  |  |  | East-West
weight location | qty | weight type | dist from axis (ft) | mass | moment (lb-ft) North(+) | qty | weight type | dist from axis (ft) | mass | moment (lb-ft) North(+)
1 | 6 | lead | 3 | 126 | 378 | 6 | lead | 1 | 126 | 126
1 | 0 | steel | 3 | 0 | 0 | 0 | steel | 1 | 0 | 0
1E | 5 | lead | 2 | 105 | 210 | 5 | lead | 1.5 | 105 | 157.5 | New weight mount location
2E | 4 | lead | 0 | 84 | 0 | 4 | lead | 3 | 84 | 252 | New weight mount location
2 | 4 | lead | -1 | 84 | -84 | 4 | lead | 3 | 84 | 252
2 | 0 | steel | -1 | 0 | 0 | 0 | steel | 3 | 0 | 0
3 | 0 | lead |  |  |  | 0 | lead
3 | 3 | steel | -2 | 43.2 | -86.4 | 3 | steel | 1.5 | 43.2 | 64.8
4 | 2 | lead | -2 | 42 | -84 | 2 | lead | -1.5 | 42 | -63
4 | 2 | steel | -2 | 28.8 | -57.6 | 2 | steel | -1.5 | 28.8 | -43.2
5 | 2 | lead | -1 | 42 | -42 | 2 | lead | -3 | 42 | -126
5 | 0 | steel | -1 | 0 | 0 | 0 | steel | -3 | 0 | 0
6 | 6 | lead | 3 | 126 | 378 | 6 | lead | -1 | 126 | -126
6 | 0 | steel | 3 | 0 | 0 | 0 | steel | -1 | 0 | 0
| 29 | lead
total weights (lbs) | 5 | steel |  | 681 |  |  |  |  | 681
|  |  | North-South total |  | 612 |  |  | East-West total |  | 494.1
resulting moments |  |  |  |  | north |  |  |  |  | east
East
Pos 4
R36"
Pos 6
Pos 1
Pos 5
Pos 2
Pos 3
North
Pos 1E
Pos 2E
New proposed
weight locations
ref: dwg 101840

## corrector tube weights
| Top-Down |  |  | North-South |  |  | East-West
weight location | dist from axis (ft) | mass (lbs) | moment (lb-ft) Top(+) | dist from axis (ft) | mass | moment (lb-ft) North(+) | dist from axis (ft) | mass | moment (lb-ft) East(+)
corrector north | 13.8333 | 160 | 2213.3333 | 2.5 | 92.3 | 230.75 | 0.25 | 92.3 | 23.075
corrector southeast |  | included |  | -1.9333 | 52.3 | -101.1133 | 1.6167 | 52.3 | 84.5517
corrector southwest |  | included |  | -1.7833 | 15.1 | -26.9283 | -1.7833 | 15.1 | -26.9283
corrector weight sub total |  |  | 2213.3333 |  |  | 102.7083 |  |  | 80.6983
corrector clamshell bricks | 12.0833 | 52 | 628.3333 | 2.3333 | 52 | 121.3333 | ---- | -------
summation |  |  | 2841.6667 |  |  | 224.0417 |  |  | 80.6983
North
19.7, 19.7, 30.8, 22.1
Total= 92.3 lbs
CG clocking: 30" north; 3" east;
East
North
Southeast
18.1, 11.4, 22.8
Total= 52.3 lbs
CG clocking: 23.2" south; 19.4" east;
Southwest
Total= 15.1 lbs
CG clocking: 21.4 south; 21.4" west;
R30.25"

## ZTF-Original Plan
Ov | ZTF Preliminary Top-Down Balance Calculation
Item | Decription | Weight (lbs) | CG dist from Dec axis (feet) | Component Add/ Remove | Component Moment change (ft-lb) |  | Off balance moment (ft-lb) | Notes |  | Effect on Moment of inertia (lbs-ft^2)
[5 empty] | + UP | - DOWN
1 | Ballast around corrector mount | 160 | 13.8333 | Remove |  | 2213.3333 |  |  |  | -30617.7778
2 | Ballast at old clamshell mount | 52 | 12.0833 | Remove |  | 628.3333 |  |  |  | -7592.3611
| Current top end baffle | 30 | 15 | Remove |  | 450
| Sorption dewar | 30 | 5 | Remove |  | 150
3 | Corrector 3rd element & cell | 242 | 14.1042 | Add | 3413.2083 |  |  |  |  | 48140.4592
5 | Shutter, adapter & baffle assembly | 284 | 14.4 | Add | 4089.6 |  |  | updated 8/29/16 |  | 58890.24
6 | PTF camera, hud & spiders | 339 | 4.8333 | Remove |  | 1638.5 |  |  |  | -7919.4167
7 | ZTF camera, hub & spiders | 422.4 | 4.8333 | Add | 2041.6 |  |  |  |  | 9867.7333
8 | PTF Electronics Rack | 140 | 5.0833 | Remove |  | 711.6667 |  | updated info from MF 6/16/16 |  | -3617.6389
9 | CCD controlers | 45 | 6 | Add | 270 |  |  | guess? 15 lbs ea with mt brkt |  | 1620
10 | Cables, hoses, air handling | 50 | 6 | Add | 300 |  |  | guess? |  | -1800
12 | Filter Exchanger | 100 | 3 | Add | 300 |  |  | guess? |  | 900
[8 empty] | Req'd counterweight near primary (lbs) | Increased mass (lbs) ZTF vs PTF | Increased moment of inertia (lbs-ft2) ZTF vs PTF | est of telescope tube MOI w/o instr. 385K lb-ft^2
13a | ZTF Electronics Rack: Forward position | 350 | 4.8 | Add | 1680 |  | 6302.575 | 1400.5722 | 2172.9722 | 104296.8256
13b | ZTF Electronics Rack: Mid-position | 350 | -1.6667 | Add |  | 583.3333 | 5719.2417 | 1270.9426 | 2043.3426 | 94580.0478
13c | ZTF Electronics Rack: Rear-position | 350 | -4.5 | Add |  | 1575 | 4144.2417 | 920.9426 | 1693.3426 | 93607.8256
13c-1 | Remove Finder scopes & Rear E-Rack | 700 | -0.28 | Remove | 196 |  | 4340.2417 | 964.4981 | 686.8981 | 93552.9456
red=estimated mass
Assumptions
A) | Current PTF balanced telescope is baseline. Information above shows changes relative to PTF installation. Calculations do not include North-South balance, which may require additional counterweights.
B) | Only main moment/mass contributors are included in this analysis. Smaller components could contribute to ~ 10% error in this result.
C) | Corrector doublet location same as PTF & trim plate according to current CAD model. This will likely change by a 1 or 2 inches. (~ 150 ft-lbs)
D) | Movable counterweight provides ~ 1000 ft-lb range. Current position of movable counterweight with PTF installation in near maximum lower position (near primary).
+UP
−DOWN
Upper E-Rack position
Middle E-Rack position
Lower E-Rack position