## 1100-ZTF0900
1100-ZTF0900 Alignment Tolerance Analysis |  | Field Flattener Lens to CCD | [6 empty] | 2026-07-29 00:21
[5 empty] | Vertical | Horizontal
Ref Des | Tolerance Item | Type | Tol mm | TX +/- mm | TY +/- mm | TZ +/- mm | RX +/- mrad | RY +/- mrad | RZ +/- mrad | Notes | Numerical value See Notes
Ref Des | Adjustment Capability Tolerance Item | Type / Capability | Tolerance mm | TX +/- mm | TY +/- mm | TZ +/- mm | RX +/- mrad | RY +/- mrad | RZ +/- mrad
DPP769423AA | Max Hole clearance 2.5mm bolt in 2.90 hole |  | 0.4 |  | 0.2 | 0.2 | 7.6723 | 2.5029 | 2.5029 | Distance between holes 38mm | 38
DPP769423AA | CCD base hole position horizontal |  | 0.1 |  |  | 0.1 |  |  |  | Distance between field frames 93.7mm | 93.7
DPP769423AA | CCD hole position vertical |  | 0.2 |  | 0.2
1100-ZTF2000Field frame profile | Field frame lens mounting surface profile |  | 0.05 | 0.05 | 0.05 | 0.05
1100-ZTF2000Field frame profile | Field frame boss profile |  | 0.05 |  | 0.05 | 0.05
DAS770208AT | CCD Flatness Front surface |  | 0.04 |  | 0.02
DAS770208AT | CCD height to FF mounting holes |  | 0.02 |  | 0.02 |  |  |  |  | From Roger agreement with e2V
Vertical height change due to
| Total misalignment (RSS) |  |  | 0.05 | 0.29292 | 0.23452 | 7.6723 | 2.5029 | 2.5029 | This is our expected tolerance stack-up for the field frames as designed by Matt

## String1
Alignment Tolerance Analysis |  | Reflector/SMA Housing to FHA/SMA Housing (String 1); H-REF + H-FHA | [6 empty] | 2026-07-29 00:21
Ref Des | Tolerance Item | Type | Tol mm | TX +/- mm | TY +/- mm | TZ +/- mm | RX +/- mrad | RY +/- mrad | RZ +/- mrad
SMA Housing
H-REF_01 | SMA Housing Datum A | flatness | 0.03 |  |  |  | 0 | 0
H-REF_02 | SMA Housing Datum B, Bearing interface | perpendicularity to datum A | 0.01 |  |  |  | 0.17544 | 0.17544
H-REF_55 | SMA Housing Datum B, cross coupling, Bearing Interface | cross coupling | 0.01
H-REF_55a | Rx | cross coupling |  |  | 0.09 | 7.8947e-06
H-REF_55b | Ry | cross coupling |  | 0.09 |  | 7.8947e-06
H-REF_03 | SMA Housing bearing shoulder position, Bearing interface | location relative to datum A | 0.1 |  |  | 0.05
H-REF_04 | SMA Housing bore translation, Bearing interface | hole tolerance and clearance | 0.0227 | 0.01135 | 0.01135
H-REF_62 | deleted |  | 0 |  |  | 0
H-REF_63 | deleted |  | 0 |  |  |  | 0 | 0
H-REF_64 | SMA Housing FSS Plate registration hole position, FSS Plate interface | true position relative to datum A, B, C | 0.05 | 0.025 | 0.025
Shaft
H-REF_05 | Shaft Datum A, Inner Flexure Shim interface | flatness | 0.03 |  |  |  | 0 | 0
H-REF_06 | Shaft Datum B, Bearing interface | perpendicularity to datum A | 0.01 |  |  |  | 0.17683 | 0.17683
H-REF_56 | Shaft Datum B, cross coupling, Bearing interface | cross coupling | 0.01
H-REF_56a | Rx | cross coupling |  |  | 0.090716 | 8.0209e-06
H-REF_56b | Ry | cross coupling |  | 0.090716 |  | 8.0209e-06
H-REF_07 | Shaft bearing shoulder position, Bearing interface | profile relative to datum A, B | 0.1 |  |  | 0.05
H-REF_08 | Shaft bore translation, Bearing interface | hole tolerance and clearance | 0.02 | 0.01 | 0.01
H-REF_09 | Shaft alignment pin interference fit hole position, Shaft Top Cap mounting interface | true position relative to datum A,B | 0.05 | 0.025 | 0.025
Inner Flexure Clamp
H-REF_10 | Inner Flexure Clamp Datum A | flatness | 0.25 |  |  |  | 0 | 0
H-REF_11 | Inner Flexure Clamp position, Shaft Top Cap interface | profile relative to datum A, B | 0.1 |  |  | 0.05
H-REF_12 | Inner Flexure Clamp profile, Shaft Top Cap interface | profile relative to datum A, B | 0.1 |  |  |  | 0.53191 | 0.53191
H-REF_57 | Inner Flexure Clamp profile, cross coupling, Shaft Top Cap interface | cross coupling | 0.01
H-REF_57a | Rx | cross coupling |  |  | 0.27287 | 7.2572e-05
H-REF_57b | Ry | cross coupling |  | 0.27287 |  | 7.2572e-05
Shaft Top Cap
H-REF_13 | Shaft Top Cap Datum A, Shaft interface | flatness | 0.05 |  |  |  | 0 | 0
H-REF_14 | Shaft Top Cap Datum B, alignment pin slip fit hole position, Shaft interface | perpendicular relative to datum A | 0.01 | 0 | 0
H-REF_15 | delete | true position relative to datum A,B | 0 | 0 | 0
H-REF_16 | Shaft Top Cap alignment pin slip fit hole/slolt translation, Shaft interface | hole tolerance and clearance | 0.018 | 0.009 | 0.009
H-REF_17 | Shaft Top Cap alignment pin slip fit hole/slot rotation, Shaft interface | hole tolerance and clearance | 0.018 | [5 empty] | 0.064286
H-REF_58 | delete | cross coupling | 0.018
H-REF_18 | Shaft Top Cap bushing slip fit hole position, Bushing interface | true position relative to datum A,B,C | 0.05 | 0.025 | 0.025
H-REF_19 | Shaft Top Cap bushing slip fit hole/slot translation, Bushing interface | hole tolerance and clearance | 0.023 | 0.0115 | 0.0115
H-REF_20 | Shaft Top Cap bushing slip fit hole/slot rotation, Bushing interface | hole tolerance and clearance | 0.023 | [5 empty] | 0.076667
H-REF_21 | Shaft Top Cap bushing hole depth position, Bushing interface | profile relative to datum A, B, C | 0.1 |  |  | 0.05
RSA Bushing
H-REF_22 | Bushing length position, Shaft Top Cap interface | profile relative to datum A, B | 0.1 |  |  | 0.05
H-REF_23 | Bushing length position, machine to fit, Shaft Top Cap interface | adjustment capability
Base Plate
H-REF_24 | Base Plate Datum A, Lower Fitting interface | flatness | 0.1 |  |  |  | 0 | 0
H-REF_25 | Base Plate Datum B, bushing slip fit hole position, Bushing interface | true position relative to datum A | 0.05 | 0.025 | 0.025
H-REF_26 | Base Plate bushing slip fit hole translation, Bushing interface | hole tolerance and clearance | 0.023 | 0.0115 | 0.0115
H-REF_27 | Base Plate bushing slip fit hole rotation, Bushing interface | hole tolerance and clearance | 0.023 | [5 empty] | 0.076667
H-REF_28 | Base Plate bushing hole depth position, Bushing interface | profile relative to datum A | 0.1 |  |  | 0.05
H-REF_29 | Base Plate End Fitting Bushing slip fit hole position, Fitting Bushing interface | true position relative to datum A, B, C | 0.13 | 0.065 | 0.065
H-REF_30 | Base Plate End Fitting Bushing slip fit Translation, End Fitting Bushing interface | hole tolerance and clearance | 0.023 | 0.0115 | 0.0115
H-REF_31 | Base Plate End Fitting surface, End Fitting mounting interface | flatness | 0.05 |  |  |  | 1.3889 | 1.3889
H-REF_59 | Base Plate End Fitting surface, cross coupling, End Fitting mounting interface | cross coupling | 0.05
H-REF_59a | Rx | cross coupling |  |  | 0.7125 | 0.00049479
H-REF_59b | Ry | cross coupling |  | 0.7125 |  | 0.00049479
RSA Lower End Fitting
H-REF_32 | RSA Lower End Fitting Datum A, Base Plate interface | flatness | 0.05 |  |  |  | 0 | 0
H-REF_33 | RSA Lower End Fitting Datum B, Bushing slip fit hole position, End Fitting Bushing interface | perpendicular relative to datum A | 0.01 | 0 | 0
H-REF_36 | RSA Lower End Fitting Datum C, strut tube slip fit hole position, Strut Tube interface | true position relative to datum A | 0.25 | 0.11187 | 0.12321 | 0.076836
H-REF_34 | RSA Lower End Fitting Datum C, strut tube slip fit hole translation, Strut Tube interface | adjustment capability
H-REF_35 | RSA Lower End Fitting Datum C, strut tube slip fit hole rotation, Strut Tube interface | adjustment capability
H-REF_53 | RSA Lower End Fitting Datum C, strut tube slip fit hole rotation, cross coupling, Strut Tube interface | adjustment capability
H-REF_53a | Rx | adjustment capability
H-REF_53b | Ry | adjustment capability
H-REF_53c | Rz | adjustment capability
H-REF_37 | RSA Lower End Fitting Datum D, strut tube slip fit hole position, Strut Tube interface | profile releative to datum A, B, C | 0.1 | 0.02231 |  | 0.044747
H-REF_38 | RSA Lower End Fitting Datum D, strut tube slip fit hole angle, Strut Tube interface | profile releative to datum A, B, C | 0.1 |  |  |  | 2.5569 | 2.8163 | 1.7562
H-REF_60 | RSA Lower End Fitting Datum C, strut tube slip fit hole rotation, cross coupling, Strut Tube interface | cross coupling | 0.1
H-REF_60a | Rx | cross coupling |  |  | 0.88215 | 0.0011278
H-REF_60b | Ry | cross coupling |  | 0.97162 |  | 0.0013682
H-REF_60c | Rz | cross coupling |  | 0.7025 | 0.00061688
H-REF_39 | RSA Lower End Fitting hole depth, Strut Tube interface | adjustment capability
RSA Strut Tube
H-REF_40 | RSA Strut Tube Datum A, straitness, Upper Fitting interface | straightness | 0.027 | 0.012082 | 0.013307 | 0.0082983
RSA Lower End Fitting
H-REF_41 | RSA Upper End Fitting Datum A, Base Plate interface | flatness | 0.05 |  |  |  | 0 | 0
H-REF_42 | RSA Upper End Fitting Datum B, Bushing slip fit hole position, End Fitting Bushing interface | perpendicular relative to datum A | 0.01 | 0 | 0
H-REF_43 | RSA Upper End Fitting Datum C, strut tube slip fit hole position, Strut Tube interface | true position relative to datum A | 0.25 | 0.11187 | 0.12321 | 0.076836 |  |  |  | check angles
H-REF_44 | RSA Upper End Fitting Datum C, strut tube slip fit hole translation, Strut Tube interface | adjustment capability | [7 empty] | check angles
H-REF_45 | RSA Upper End Fitting Datum C, strut tube slip fit hole rotation, Strut Tube interface | adjustment capability | [7 empty] | check angles
H-REF_54 | RSA Lower End Fitting Datum C, strut tube slip fit hole rotation, cross coupling, Strut Tube interface | adjustment capability
H-REF_54a | Rx | adjustment capability
H-REF_54b | Ry | adjustment capability
H-REF_54c | Rz | adjustment capability
H-REF_46 | RSA Upper End Fitting Datum D, strut tube slip fit hole position, Strut Tube interface | profile releative to datum A, B, C | 0.1 | 0.02231 |  | 0.044747 |  |  |  | check angles
H-REF_47 | RSA Upper End Fitting Datum D, strut tube slip fit hole angle, Strut Tube interface | profile releative to datum A, B, C | 0.1 |  |  |  | 2.5569 | 2.8163 | 1.7562 | check angles
H-REF_61 | RSA Upper End Fitting Datum D, strut tube slip fit hole angle, cross coupling, Strut Tube interface | cross coupling | 0.1
H-REF_61a | Rx | cross coupling |  |  | 0.28893 | 0.0003694
H-REF_61b | Ry | cross coupling |  | 0.31824 |  | 0.00044813
H-REF_61c | Rz | cross coupling |  | 0.7025 | 0.00061688
Reflector
H-REF_48 | Reflector Datum A, Upper Fitting interface | flatness | 0.1 |  |  |  | 0 | 0 | 0
H-REF_49 | Reflector Datum B, Bushing slip fit hole position, End Fitting Bushing interface | true position relative to datum A | 0.07 | 0.035 | 0.032155 | 0.01399
H-REF_50 | Reflector bushing slip fit hole translation, End Fitting Bushing interface | hole tolerance and clearance | 0.02 | 0.01 | 0.0091872 | 0.0039971
H-REF_51 | Reflector bushing slip fit hole rotation, End Fitting Bushing interface | hole tolerance and clearance | 0.02 |  |  |  |  | 0.013549 | 0.031073
H-REF_52 | Reflector surface | profile relative to Datum A, B | 0.25 |  |  |  | 0.28506 | 0.30555 | 0.13324
SMA Housing
H-FHA_01 | deleted |  | 0 |  |  |  | 0 | 0
H-FHA_02 | deleted |  | 0 | 0 | 0
H-FHA_03 | SMA Housing FSS Plate slip fit registration hole translation, FSS Plate interface | hole tolerance and clearance | 0.036 | 0.018 | 0.018
H-FHA_04 | SMA Housing alignment pin interference hole position, FSS Plate interface | true position relative to datum A, B, C | 0.05 | 0 | 0
H-FHA_05 | SMA Housing alignment pin interference hole position, FSS Plate interface | true position relative to datum A, B, C | 0.05 | [5 empty] | 0.16667
H-FHA_06 | SMA Housing FSS Plate registration shoulder position, FSS Plate interface | profile relative to datum A, B | 0.13 |  | 0.065
H-FHA_07 | SMA Housing FSS Plate registration shoulder rotation, FSS Plate interface | flatness relative to datum A | 0.05 |  |  |  | 0.17606 | 0.17606
H-FHA_51 | SMA Housing FSS Plate registration shoulder rotation, cross coupling, FSS Plate interface | cross coupling | 0.5
H-FHA_51a | Rx | cross coupling |  |  | 0.060739 | 5.3468e-06
H-FHA_51b | Ry | cross coupling |  | 0.060739 |  | 5.3468e-06
H-FHA_08 | SMA Housing FSS Plate registration shoulder rotation, cross coupling, FHA focus | flatness relative to datum A | 0.05 | 0.049472 | 0.049472 | 8.7098e-06
H-FHA_49 | deleted |  | 0 |  |  | 0
H-FHA_50 | deleted |  | 0 |  |  |  | 0 | 0
FSS Plate
H-FHA_09 | Plate, Datum A, Housing interface | flatness | 0.05 |  |  |  | 0 | 0
H-FHA_10 | Plate, Datum B, Housing interface | perpendicularity to datum A | 0.01 | 0 | 0
H-FHA_11 | Plate alignment pin slot slip fit position, Datum C, Housing interface | true position relative to datum A, B | 0.05 | 0 | 0
H-FHA_12 | Plate alignment pin slot fit hole translation, Housing interface | hole tolerance and clearance | 0.018 | 0 | 0
H-FHA_13 | Plate alignment pin slot fit hole rotation, Housing interface | hole tolerance and clearance | 0.018 | [5 empty] | 0.069231
H-FHA_14 | Plate alignment pin interference hole position, FSS Lower Tube interface | true position relative to datum A, B, C | 0.05 | 0 | 0
H-FHA_15 | Plate alignment pin interference hole position, FSS Lower Tube interface | true position relative to datum A, B, C | 0.05 | [5 empty] | 0.43478
H-FHA_16 | Plate registration slip fit hole position, FSS Lower Tube interface | true position relative to datum A, B, C | 0.05 | 0.025 | 0.025
H-FHA_44 | Differential shim, FSS Plate / SMA Housing interface; individually shim at location 1, 2, or 3 full range (+/-.005") | adjustment capability
H-FHA_45 | Differential shim, FSS Plate / SMA Housing interface, cross coupling; individually shim at location 1, 2, or 3 full range (+/-.005") | adjustment capability
H-FHA_46 | deleted
H-FHA_47 | deleted
H-FHA_48 | Differential shim, FSS Plate / SMA Housing interface; shim at locations 1, 2, and 3 full range (+/-.005") | adjustment capability
FSS Lower Tube
H-FHA_17 | FSS Lower Tube, Datum A, FSS Plate interface | flatness | 0.05 |  |  |  | 0 | 0
H-FHA_18 | FSS Lower Tube registration, Datum B, FSS Plate interface | perpendicularity to datum A | 0.01 | 0 | 0
H-FHA_22 | FSS Lower Tube registration, Datum B translation, FSS Plate interface | hole tolerance and clearance | 0.028 | 0.014 | 0.014
H-FHA_19 | FSS Lower Tube alignment pin slot slip fit position, Datum C, FSS Plate interface | true position relative to datum A, B | 0.05 | 0 | 0
H-FHA_20 | FSS Lower Tube alignment pin slot fit hole translation, FSS Plate interface | hole tolerance and clearance | 0.018 | 0 | 0
H-FHA_21 | FSS Lower Tube alignment pin slot fit hole rotation, FSS Plate interface | hole tolerance and clearance | 0.018 | [5 empty] | 0.15652
H-FHA_23 | FSS Lower Tube shoulder position, Datum D, FSS Upper Tube interface | profile relative to datum A, B, C | 0.1 |  | 0.05
H-FHA_24 | FSS Lower Tube shoulder orientation, Datum D, FSS Upper Tube interface | flatness relative to datum A | 0.05 |  |  |  | 0.3876 | 0.3876
H-FHA_25 | FSS Lower Tube shoulder orientation, Datum D, cross coupling, FSS Upper Tube interface | flatness relative to datum A | 0.05 | 0.06124 | 0.06124 | 2.3737e-05
H-FHA_26 | FSS Lower Tube alignment pin interference hole position, FSS Upper Tube interface | true position relative to datum A, B, C | 0.05 | 0 | 0
H-FHA_27 | FSS Lower Tube alignment pin interference hole position, FSS Upper Tube interface | true position relative to datum A, B, C | 0.05 | [5 empty] | 0.43478
H-FHA_28 | FSS Lower Tube registration slip fit hole position, FSS Lower Tube interface | true position relative to datum D, B, C | 0.05 | 0.025 | 0.025
FSS Upper Tube
H-FHA_29 | FSS Upper Tube, Datum A, FSS Plate interface | flatness | 0.05 |  |  |  | 0 | 0
H-FHA_30 | FSS Upper Tube registration, Datum B, FSS Lower Tube interface | perpendicularity to datum A | 0.01 | 0 | 0
H-FHA_31 | FSS Upper Tube registration, Datum B translation, FSS Lower interface | hole tolerance and clearance | 0.028 | 0.014 | 0.014
H-FHA_32 | FSS Upper Tube alignment pin slot slip fit position, Datum C, FSS Lower Tube interface | true position relative to datum A, B | 0.05 | 0 | 0
H-FHA_33 | FSS Upper Tube alignment pin slot fit hole translation, FSS Lower Tube interface | hole tolerance and clearance | 0.018 | 0 | 0
H-FHA_34 | FSS Upper Tube alignment pin slot fit hole rotation, FSS Lower Tube interface | hole tolerance and clearance | 0.018 | [5 empty] | 0.15652
H-FHA_35 | FSS Upper Tube shoulder position, Datum D, FHA interface | profile relative to datum A, B, C | 0.1 |  | 0.05
H-FHA_36 | FSS Upper Tube shoulder orientation, Datum D, FHA interface | flatness relative to datum A | 0.05 |  |  |  | 0.47529 | 0.47529
H-FHA_37 | FSS Upper Tube shoulder orientation, Datum D, cross coupling, FHA interface | flatness relative to datum A | 0.05 | 0.017713 | 0.017713 | 6.8656e-06
H-FHA_38 | FSS Upper Tube alignment pin interference hole position, FHA interface | true position relative to datum A, B, C | 0.05 | 0.025 | 0.025
FHA
H-FHA_39 | FHA, Datum A, FSS Upper Tube Interface | flatness | 0.13 |  |  |  | 0 | 0
H-FHA_40 | FHA alignment pin slip fit hole position, Datum C, FSS Upper Tube interface | true position relative to datum A, B | 0.05 | 0.025 | 0.025
H-FHA_41 | FHA alignment pin slip fit hole/slot translation, FSS Upper Tube interface | hole tolerance and clearance | 0.0173 | 0.00865 | 0.00865
H-FHA_42 | FHA alignment pin slip fit hole/slot rotation, FSS Upper Tube interface | hole tolerance and clearance | 0.0173 | [5 empty] | 0.098284
H-FHA_43 | deleted
|  |  |  | TX +/- mm | TY +/- mm | TZ +/- mm | RX +/- mrad | RY +/- mrad | RZ +/- mrad
| Total misalignment (summed) |  |  | 4.76 | 3.3781 | 0.57398 | 8.711 | 9.2637 | 5.4112
| Total misalignment (RSS) |  |  | 1.6368 | 1.2337 | 0.17634 | 3.9797 | 4.3171 | 2.5832
|  |  |  | 2.0497 |  |  | 5.8716
Adjustment Capability
Note: these adjustments are not independent; use of fitting/tube rotation (H-REF 35) will result in translation (H-REF 53a,b,c)
Ref Des | Adjustment Capability Tolerance Item | Type / Capability | Tolerance mm | TX +/- mm | TY +/- mm | TZ +/- mm | RX +/- mrad | RY +/- mrad | RZ +/- mrad
H-REF_23 | Bushing length position, machine to fit, Shaft Top Cap interface | profile relative to datum A, B | 5 |  |  | 2.5
H-REF_34 | RSA Lower End Fitting Datum C, strut tube slip fit hole translation, Strut Tube interface | hole tolerance and clearance | 0.5 | 0.22373 | 0.24643 | 0.15367
H-REF_35 | RSA Lower End Fitting Datum C, strut tube slip fit hole rotation, Strut Tube interface | hole tolerance and clearance | 0.5 |  |  |  | 13.9822 | 15.4004 | 9.6037
H-REF_53 | RSA Lower End Fitting Datum C, strut tube slip fit hole rotation, cross coupling, Strut Tube interface | cross coupling | 0.5
H-REF_53a | Rx | cross coupling |  |  | 4.8237 | 0.033724
H-REF_53b | Ry | cross coupling |  | 5.3129 |  | 0.040911
H-REF_53c | Rz | cross coupling |  | 3.8414 | 0.018446
H-REF_39 | RSA Lower End Fitting hole depth, Strut Tube interface | hole depth clearance | 3 | 0.6693 |  | 1.3424
H-REF_44 | RSA Upper End Fitting Datum C, strut tube slip fit hole translation, Strut Tube interface | hole tolerance and clearance | 0.5 | 0.22373 | 0.24643 | 0.15367
H-REF_45 | RSA Upper End Fitting Datum C, strut tube slip fit hole rotation, Strut Tube interface | hole tolerance and clearance | 0.5 |  |  |  | 13.9822 | 15.4004 | 9.6037
H-REF_54 | RSA Lower End Fitting Datum C, strut tube slip fit hole rotation, cross coupling, Strut Tube interface | cross coupling | 0.5
H-REF_54a | Rx | cross coupling |  |  | 1.5799 | 0.011046
H-REF_54b | Ry | cross coupling |  | 1.7402 |  | 0.0134
H-REF_54c | Rz | cross coupling |  | 3.8414 | 0.018446
H-FHA_44 | Differential shim, FSS Plate / SMA Housing interface; individually shim at location 1, 2, or 3 full range (+/-.005") | plannar shim | 0.254 |  |  |  | 0.79824 | 0.79824
H-FHA_45 | Differential shim, FSS Plate / SMA Housing interface, cross coupling; individually shim at location 1, 2, or 3 full range (+/-.010") | plannar shim | 0.254 | 0.44861 | 0.44861 | 0.00017905
H-FHA_48 | Differential shim, FSS Plate / SMA Housing interface; shim at locations 1, 2, and 3 full range (+/-.010") | plannar shim | 0.254 |  |  | 0.254
| Total Adjustment Capability (summed) |  |  | 16.3013 | 7.382 | 4.503 | 28.7627 | 31.599 | 19.2074
|  |  |  | 17.8949 |  |  | 42.7292
Cross Coupling from Adjustment
ID | Cross Coupling Tolerance Item | Type / Capability | Tolerance mm | TX +/- mm | TY +/- mm | TZ +/- mm | RX +/- mrad | RY +/- mrad | RZ +/- mrad
SH-FHA_45 | Differential shim, FSS Plate / SMA Housing interface, cross coupling; individually shim at location 1, 2, or 3, gradation | plannar shim | 0.0254 | 0.044861 | 0.044861 | 1.7905e-06
SH-FHA_48 | Differential shim, FSS Plate / SMA Housing interface; shim at locations 1, 2, and 3, gradation | plannar shim | 0.0254 |  |  | 0.0254
| Total Cross Coupling (summed) |  |  | 0.044861 | 0.044861 | 0.025402 | 0 | 0 | 0
|  |  |  | 0.063444 |  |  | 0