## Summary
| LONG | MC squeezed | FPGA squeezed | SHORT
cobra move time (per iteration) | 6 | 6 | 2 | 2
MC integration time | 7 | 0.1,0.5,2.7,7.0 | 7 | 0.1,0.5,2.7,7.0
time of cobra move, iteration #1 | 13.3118 | 13.3118 | 13.3118 | 13.3118
Finish time | 127.4118 | 109.0118 | 95.4118 | 79.4118
elapsed time during iterations | 114.1 | 95.7 | 82.1 | 66.1
part due to cobra movement | 48 | 48 | 16 | 16
part due to MC integration | 56 | 38.1 | 56 | 38.1

## Config Timing (long)
Last update by Peter Mao on
2012-08-31 | Unassigned | Start | End | Duration | Basis of estimate | Comment | power | illum/exp | readout | compute
| Sci. Fibers | (s) | (s) | (s)
Shutter close | 2394 | 0 | 1.5 | 1.5 | guess
CCD Readout |  | 1.5 | 34.8601 | 33.3601 | Jim Gunn: | 512*4K @ 75KHz/ch, 1ms per parallel shift, 5% overscan |  |  | X
Telescope slew, 1.16 deg |  | 1.5 | 8.3118 | 6.8118 | a=0.1 deg/s^2, vmax=0.5 deg/sec | Acceleration fm Naoyuki Tamura; vel fm M. Iye, PASJ 56p381, 2004
Telescope settling, guider acquisition |  | 8.3118 | 28.3118 | 20 | Median, suggested by N.Tamura | Includes guide star acquistion.
Receive new fiber destinations fm PFS |  | 0 | 1 | 1 | guess | Locations are given in focal plane (x,y) [mm] coords w/ optical distortions accounted for.
Cobras moved to anti-home position |  | 1.5 | 7.5 | 6 | TBD | Moved in 5 groups to reduce peak power draw. This is only done if we need all fibers to act as fiducials. | X
Move Cobras for θ-axis measurements |  | 8.3118 | 13.3118 | 5 |  |  | X
Back illumiinate all fibers; expose MC |  | 8.3118 | 13.3118 | 5 |  | Illuminator work in tandem with cobra movements |  | X
MC readout |  | 13.3118 | 13.8118 | 0.5 | Cannon's estimate | Exposure short enough to improve contrast against ambient light, yet long enough to integrate seeing motion. |  |  | X
MC pixel calibrations |  | 13.4118 | 13.9118 | 0.5 | Enough computing power to match readout time | Dark, flats. |  |  |  | X
MC centroid computation |  | 13.5118 | 14.0118 | 0.5 | Overlapped with prior step. OK? Again, enough computing opwer to match readout time | Including bad pixel interpolation and/or flagging of corrupted centroids. |  |  |  | X
Compute high-order distortion map |  | 14.0118 | 18.0118 | 4 | TBD | PFI software. |  |  |  | X
Cobra Move #1 |  | 13.3118 | 19.3118 | 6 | same as homing move ? | Don't need metrology for first move because we know the fibers are near home | X
Back illumiinate all fibers; expose MC |  | 19.3118 | 26.3118 | 7 | Minimum in low accuracy moves |  |  | X
MC readout |  | 26.3118 | 26.8118 | 0.5 | fm above |  |  |  | X
MC pixel calibrations |  | 26.4118 | 26.9118 | 0.5 | fm above |  |  |  |  | X
MC centroid computation |  | 26.5118 | 27.0118 | 0.5 | fm above |  |  |  |  | X
Compute fiber positions | 2394 | 27.0118 | 27.5118 | 0.5 | TBD | Convert MC pixel to focal plane coordinates. |  |  |  | X
Cobra move #2 |  | 27.5118 | 33.5118 | 6 | max(half previous,0.5) |  | X
Back illumiinate all fibers; expose MC |  | 33.5118 | 40.5118 | 7 | 5x last iteration |  |  | X
MC readout |  | 40.5118 | 41.0118 | 0.5 | fm above |  |  |  | X
MC pixel calibrations |  | 40.6118 | 41.1118 | 0.5 | fm above |  |  |  |  | X
MC centroid computation |  | 40.7118 | 41.2118 | 0.5 | fm above |  |  |  |  | X
Compute fiber positions | 2394 | 41.2118 | 41.7118 | 0.5 | fm above |  |  |  |  | X
Cobra move #3 |  | 41.7118 | 47.7118 | 6 | max(half previous,0.5) |  | X
Back illumiinate all fibers; expose MC |  | 47.7118 | 54.7118 | 7 | 5x last iteration |  |  | X
MC readout |  | 54.7118 | 55.2118 | 0.5 | fm above |  |  |  | X
MC pixel calibrations |  | 54.8118 | 55.3118 | 0.5 | fm above |  |  |  |  | X
MC centroid computation |  | 54.9118 | 55.4118 | 0.5 | fm above |  |  |  |  | X
Compute fiber positions | 2394 | 55.4118 | 55.9118 | 0.5 | fm above |  |  |  |  | X
Cobra move #4 |  | 55.9118 | 61.9118 | 6 | max(half previous,0.5) |  | X
Back illumiinate all fibers; expose MC |  | 61.9118 | 68.9118 | 7 | S-Y Wang estimate from Aug team meeting | GUIDING LOCKED. 1st long MC exposure to avg out dome seeing. 21.7 s/ iteration from here. |  | X
MC readout |  | 68.9118 | 69.4118 | 0.5 | fm above |  |  |  | X
MC pixel calibrations |  | 69.0118 | 69.5118 | 0.5 | fm above |  |  |  |  | X
MC centroid computation |  | 69.1118 | 69.6118 | 0.5 | fm above |  |  |  |  | X
Compute fiber positions | 2394 | 69.6118 | 70.1118 | 0.5 | fm above |  |  |  |  | X
Cobra move #5 |  | 70.1118 | 76.1118 | 6 | max(half previous,0.5) |  | X
Back illumiinate all fibers; expose MC |  | 76.1118 | 83.1118 | 7 | fm above |  |  | X
MC readout |  | 83.1118 | 83.6118 | 0.5 | fm above |  |  |  | X
MC pixel calibrations |  | 83.2118 | 83.7118 | 0.5 | fm above |  |  |  |  | X
MC centroid computation |  | 83.3118 | 83.8118 | 0.5 | fm above |  |  |  |  | X
Compute fiber positions | 239 | 83.8118 | 84.3118 | 0.5 | fm above |  |  |  |  | X
Cobra move #6 |  | 84.3118 | 90.3118 | 6 | max(half previous,0.5) |  | X
Back illumiinate all fibers; expose MC |  | 90.3118 | 97.3118 | 7 | fm above |  |  | X
MC readout |  | 97.3118 | 97.8118 | 0.5 | fm above |  |  |  | X
MC pixel calibrations |  | 97.4118 | 97.9118 | 0.5 | fm above |  |  |  |  | X
MC centroid computation |  | 97.5118 | 98.0118 | 0.5 | fm above |  |  |  |  | X
Compute fiber positions | 24 | 98.0118 | 98.5118 | 0.5 | fm above |  |  |  |  | X
Cobra move #7 |  | 98.5118 | 104.5118 | 6 | max(half previous,0.5) |  | X
Back illumiinate all fibers; expose MC |  | 104.5118 | 111.5118 | 7 | fm above |  |  | X
MC readout |  | 111.5118 | 112.0118 | 0.5 | fm above |  |  |  | X
MC pixel calibrations |  | 111.6118 | 112.1118 | 0.5 | fm above |  |  |  |  | X
MC centroid computation |  | 111.7118 | 112.2118 | 0.5 | fm above |  |  |  |  | X
Compute fiber positions | 2 | 112.2118 | 112.7118 | 0.5 | fm above |  |  |  |  | X
Cobra move #8 |  | 112.7118 | 118.7118 | 6 | max(half previous,0.5) |  | X
Back illumiinate all fibers; expose MC |  | 118.7118 | 125.7118 | 7 | fm above |  |  | X
MC readout |  | 125.7118 | 126.2118 | 0.5 | fm above |  |  |  | X
MC pixel calibrations |  | 125.8118 | 126.3118 | 0.5 | fm above |  |  |  |  | X
MC centroid computation |  | 125.9118 | 126.4118 | 0.5 | fm above |  |  |  |  | X
Compute fiber positions | 0 | 126.4118 | 126.9118 | 0.5 | fm above |  |  |  |  | X
Report final positions |  | 126.9118 | 127.4118 | 0.5 | [5 empty] | X
PFI ready | 0 |  | 127.4118 |  |  | Does not inlcude telescope raster to confirm throughput maximization.
Shutter open |  | 127.4118
Breakdown:
CCD shutter |  |  |  | 1.5 | guess
Cobra Positioning |  |  |  | 48
MC exposures |  |  |  | 56
MC readout |  |  |  | 5
MC software |  |  |  | 2 | component not overlapped with readout.
Other overheads (eg. PFI software) |  |  |  | 14.9118
|  |  |  | 127.4118 | seconds

## Config Timing (squeeze MC)
Last update by Peter Mao on
2012-08-31 | Unassigned | Start | End | Duration | Basis of estimate | Comment | power | illum/exp | readout | compute
| Sci. Fibers | (s) | (s) | (s)
Shutter close | 2394 | 0 | 1.5 | 1.5 | guess
CCD Readout |  | 1.5 | 34.8601 | 33.3601 | Jim Gunn: | 512*4K @ 75KHz/ch, 1ms per parallel shift, 5% overscan |  |  | X
Telescope slew, 1.16 deg |  | 1.5 | 8.3118 | 6.8118 | a=0.1 deg/s^2, vmax=0.5 deg/sec | Acceleration fm Naoyuki Tamura; vel fm M. Iye, PASJ 56p381, 2004
Telescope settling, guider acquisition |  | 8.3118 | 28.3118 | 20 | Median, suggested by N.Tamura | Includes guide star acquistion.
Receive new fiber destinations fm PFS |  | 0 | 1 | 1 | guess | Locations are given in focal plane (x,y) [mm] coords w/ optical distortions accounted for.
Cobras moved to anti-home position |  | 1.5 | 7.5 | 6 | TBD | Moved in 5 groups to reduce peak power draw. This is only done if we need all fibers to act as fiducials. | X
Move Cobras for θ-axis measurements |  | 8.3118 | 13.3118 | 5 |  |  | X
Back illumiinate all fibers; expose MC |  | 8.3118 | 13.3118 | 5 |  | Illuminator work in tandem with cobra movements |  | X
MC readout |  | 13.3118 | 13.8118 | 0.5 | Cannon's estimate | Exposure short enough to improve contrast against ambient light, yet long enough to integrate seeing motion. |  |  | X
MC pixel calibrations |  | 13.4118 | 13.9118 | 0.5 | Enough computing power to match readout time | Dark, flats. |  |  |  | X
MC centroid computation |  | 13.5118 | 14.0118 | 0.5 | Overlapped with prior step. OK? Again, enough computing opwer to match readout time | Including bad pixel interpolation and/or flagging of corrupted centroids. |  |  |  | X
Compute high-order distortion map |  | 14.0118 | 18.0118 | 4 | TBD | PFI software. |  |  |  | X
Cobra Move #1 |  | 13.3118 | 19.3118 | 6 | same as homing move ? | Don't need metrology for first move because we know the fibers are near home | X
Back illumiinate all fibers; expose MC |  | 19.3118 | 19.4118 | 0.1 | Minimum in low accuracy moves |  |  | X
MC readout |  | 19.4118 | 19.9118 | 0.5 | fm above |  |  |  | X
MC pixel calibrations |  | 19.5118 | 20.0118 | 0.5 | fm above |  |  |  |  | X
MC centroid computation |  | 19.6118 | 20.1118 | 0.5 | fm above |  |  |  |  | X
Compute fiber positions | 2394 | 20.1118 | 20.6118 | 0.5 | TBD | Convert MC pixel to focal plane coordinates. |  |  |  | X
Cobra move #2 |  | 20.6118 | 26.6118 | 6 | max(half previous,0.5) |  | X
Back illumiinate all fibers; expose MC |  | 26.6118 | 27.1118 | 0.5 | 5x last iteration |  |  | X
MC readout |  | 27.1118 | 27.6118 | 0.5 | fm above |  |  |  | X
MC pixel calibrations |  | 27.2118 | 27.7118 | 0.5 | fm above |  |  |  |  | X
MC centroid computation |  | 27.3118 | 27.8118 | 0.5 | fm above |  |  |  |  | X
Compute fiber positions | 2394 | 27.8118 | 28.3118 | 0.5 | fm above |  |  |  |  | X
Cobra move #3 |  | 28.3118 | 34.3118 | 6 | max(half previous,0.5) |  | X
Back illumiinate all fibers; expose MC |  | 34.3118 | 36.8118 | 2.5 | 5x last iteration |  |  | X
MC readout |  | 36.8118 | 37.3118 | 0.5 | fm above |  |  |  | X
MC pixel calibrations |  | 36.9118 | 37.4118 | 0.5 | fm above |  |  |  |  | X
MC centroid computation |  | 37.0118 | 37.5118 | 0.5 | fm above |  |  |  |  | X
Compute fiber positions | 2394 | 37.5118 | 38.0118 | 0.5 | fm above |  |  |  |  | X
Cobra move #4 |  | 38.0118 | 44.0118 | 6 | max(half previous,0.5) |  | X
Back illumiinate all fibers; expose MC |  | 44.0118 | 51.0118 | 7 | S-Y Wang estimate from Aug team meeting | GUIDING LOCKED. 1st long MC exposure to avg out dome seeing. 21.7 s/ iteration from here. |  | X
MC readout |  | 51.0118 | 51.5118 | 0.5 | fm above |  |  |  | X
MC pixel calibrations |  | 51.1118 | 51.6118 | 0.5 | fm above |  |  |  |  | X
MC centroid computation |  | 51.2118 | 51.7118 | 0.5 | fm above |  |  |  |  | X
Compute fiber positions | 2394 | 51.7118 | 52.2118 | 0.5 | fm above |  |  |  |  | X
Cobra move #5 |  | 52.2118 | 58.2118 | 6 | max(half previous,0.5) |  | X
Back illumiinate all fibers; expose MC |  | 58.2118 | 65.2118 | 7 | fm above |  |  | X
MC readout |  | 65.2118 | 65.7118 | 0.5 | fm above |  |  |  | X
MC pixel calibrations |  | 65.3118 | 65.8118 | 0.5 | fm above |  |  |  |  | X
MC centroid computation |  | 65.4118 | 65.9118 | 0.5 | fm above |  |  |  |  | X
Compute fiber positions | 239 | 65.9118 | 66.4118 | 0.5 | fm above |  |  |  |  | X
Cobra move #6 |  | 66.4118 | 72.4118 | 6 | max(half previous,0.5) |  | X
Back illumiinate all fibers; expose MC |  | 72.4118 | 79.4118 | 7 | fm above |  |  | X
MC readout |  | 79.4118 | 79.9118 | 0.5 | fm above |  |  |  | X
MC pixel calibrations |  | 79.5118 | 80.0118 | 0.5 | fm above |  |  |  |  | X
MC centroid computation |  | 79.6118 | 80.1118 | 0.5 | fm above |  |  |  |  | X
Compute fiber positions | 24 | 80.1118 | 80.6118 | 0.5 | fm above |  |  |  |  | X
Cobra move #7 |  | 80.6118 | 86.6118 | 6 | max(half previous,0.5) |  | X
Back illumiinate all fibers; expose MC |  | 86.6118 | 93.6118 | 7 | fm above |  |  | X
MC readout |  | 93.6118 | 94.1118 | 0.5 | fm above |  |  |  | X
MC pixel calibrations |  | 93.7118 | 94.2118 | 0.5 | fm above |  |  |  |  | X
MC centroid computation |  | 93.8118 | 94.3118 | 0.5 | fm above |  |  |  |  | X
Compute fiber positions | 2 | 94.3118 | 94.8118 | 0.5 | fm above |  |  |  |  | X
Cobra move #8 |  | 94.8118 | 100.8118 | 6 | max(half previous,0.5) |  | X
Back illumiinate all fibers; expose MC |  | 100.8118 | 107.8118 | 7 | fm above |  |  | X
MC readout |  | 107.8118 | 108.3118 | 0.5 | fm above |  |  |  | X
MC pixel calibrations |  | 107.9118 | 108.4118 | 0.5 | fm above |  |  |  |  | X
MC centroid computation |  | 108.0118 | 108.5118 | 0.5 | fm above |  |  |  |  | X
Compute fiber positions | 0 | 108.5118 | 109.0118 | 0.5 | fm above |  |  |  |  | X
Report final positions |  | 109.0118 | 109.5118 | 0.5 | [5 empty] | X
PFI ready | 0 |  | 109.5118 |  |  | Does not inlcude telescope raster to confirm throughput maximization.
Shutter open |  | 109.5118
Breakdown:
CCD shutter |  |  |  | 1.5 | guess
Cobra Positioning |  |  |  | 48
MC exposures |  |  |  | 38.1
MC readout |  |  |  | 5
MC software |  |  |  | 2 | component not overlapped with readout.
Other overheads (eg. PFI software) |  |  |  | 14.9118
|  |  |  | 109.5118 | seconds

## Config Timing (squeeze FPGA)
Last update by Peter Mao on
2012-08-31 | Unassigned | Start | End | Duration | Basis of estimate | Comment | power | illum/exp | readout | compute
| Sci. Fibers | (s) | (s) | (s)
Shutter close | 2394 | 0 | 1.5 | 1.5 | guess
CCD Readout |  | 1.5 | 34.8601 | 33.3601 | Jim Gunn: | 512*4K @ 75KHz/ch, 1ms per parallel shift, 5% overscan |  |  | X
Telescope slew, 1.16 deg |  | 1.5 | 8.3118 | 6.8118 | a=0.1 deg/s^2, vmax=0.5 deg/sec | Acceleration fm Naoyuki Tamura; vel fm M. Iye, PASJ 56p381, 2004
Telescope settling, guider acquisition |  | 8.3118 | 28.3118 | 20 | Median, suggested by N.Tamura | Includes guide star acquistion.
Receive new fiber destinations fm PFS |  | 0 | 1 | 1 | guess | Locations are given in focal plane (x,y) [mm] coords w/ optical distortions accounted for.
Cobras moved to anti-home position |  | 1.5 | 3.5 | 2 | TBD | Moved in 5 groups to reduce peak power draw. This is only done if we need all fibers to act as fiducials. | X
Move Cobras for θ-axis measurements |  | 8.3118 | 13.3118 | 5 |  |  | X
Back illumiinate all fibers; expose MC |  | 8.3118 | 13.3118 | 5 |  | Illuminator work in tandem with cobra movements |  | X
MC readout |  | 13.3118 | 13.8118 | 0.5 | Cannon's estimate | Exposure short enough to improve contrast against ambient light, yet long enough to integrate seeing motion. |  |  | X
MC pixel calibrations |  | 13.4118 | 13.9118 | 0.5 | Enough computing power to match readout time | Dark, flats. |  |  |  | X
MC centroid computation |  | 13.5118 | 14.0118 | 0.5 | Overlapped with prior step. OK? Again, enough computing opwer to match readout time | Including bad pixel interpolation and/or flagging of corrupted centroids. |  |  |  | X
Compute high-order distortion map |  | 14.0118 | 18.0118 | 4 | TBD | PFI software. |  |  |  | X
Cobra Move #1 |  | 13.3118 | 15.3118 | 2 | same as homing move ? | Don't need metrology for first move because we know the fibers are near home | X
Back illumiinate all fibers; expose MC |  | 15.3118 | 22.3118 | 7 | Minimum in low accuracy moves |  |  | X
MC readout |  | 22.3118 | 22.8118 | 0.5 | fm above |  |  |  | X
MC pixel calibrations |  | 22.4118 | 22.9118 | 0.5 | fm above |  |  |  |  | X
MC centroid computation |  | 22.5118 | 23.0118 | 0.5 | fm above |  |  |  |  | X
Compute fiber positions | 2394 | 23.0118 | 23.5118 | 0.5 | TBD | Convert MC pixel to focal plane coordinates. |  |  |  | X
Cobra move #2 |  | 23.5118 | 25.5118 | 2 | max(half previous,0.5) |  | X
Back illumiinate all fibers; expose MC |  | 25.5118 | 32.5118 | 7 | 5x last iteration |  |  | X
MC readout |  | 32.5118 | 33.0118 | 0.5 | fm above |  |  |  | X
MC pixel calibrations |  | 32.6118 | 33.1118 | 0.5 | fm above |  |  |  |  | X
MC centroid computation |  | 32.7118 | 33.2118 | 0.5 | fm above |  |  |  |  | X
Compute fiber positions | 2394 | 33.2118 | 33.7118 | 0.5 | fm above |  |  |  |  | X
Cobra move #3 |  | 33.7118 | 35.7118 | 2 | max(half previous,0.5) |  | X
Back illumiinate all fibers; expose MC |  | 35.7118 | 42.7118 | 7 | 5x last iteration |  |  | X
MC readout |  | 42.7118 | 43.2118 | 0.5 | fm above |  |  |  | X
MC pixel calibrations |  | 42.8118 | 43.3118 | 0.5 | fm above |  |  |  |  | X
MC centroid computation |  | 42.9118 | 43.4118 | 0.5 | fm above |  |  |  |  | X
Compute fiber positions | 2394 | 43.4118 | 43.9118 | 0.5 | fm above |  |  |  |  | X
Cobra move #4 |  | 43.9118 | 45.9118 | 2 | max(half previous,0.5) |  | X
Back illumiinate all fibers; expose MC |  | 45.9118 | 52.9118 | 7 | S-Y Wang estimate from Aug team meeting | GUIDING LOCKED. 1st long MC exposure to avg out dome seeing. 21.7 s/ iteration from here. |  | X
MC readout |  | 52.9118 | 53.4118 | 0.5 | fm above |  |  |  | X
MC pixel calibrations |  | 53.0118 | 53.5118 | 0.5 | fm above |  |  |  |  | X
MC centroid computation |  | 53.1118 | 53.6118 | 0.5 | fm above |  |  |  |  | X
Compute fiber positions | 2394 | 53.6118 | 54.1118 | 0.5 | fm above |  |  |  |  | X
Cobra move #5 |  | 54.1118 | 56.1118 | 2 | max(half previous,0.5) |  | X
Back illumiinate all fibers; expose MC |  | 56.1118 | 63.1118 | 7 | fm above |  |  | X
MC readout |  | 63.1118 | 63.6118 | 0.5 | fm above |  |  |  | X
MC pixel calibrations |  | 63.2118 | 63.7118 | 0.5 | fm above |  |  |  |  | X
MC centroid computation |  | 63.3118 | 63.8118 | 0.5 | fm above |  |  |  |  | X
Compute fiber positions | 239 | 63.8118 | 64.3118 | 0.5 | fm above |  |  |  |  | X
Cobra move #6 |  | 64.3118 | 66.3118 | 2 | max(half previous,0.5) |  | X
Back illumiinate all fibers; expose MC |  | 66.3118 | 73.3118 | 7 | fm above |  |  | X
MC readout |  | 73.3118 | 73.8118 | 0.5 | fm above |  |  |  | X
MC pixel calibrations |  | 73.4118 | 73.9118 | 0.5 | fm above |  |  |  |  | X
MC centroid computation |  | 73.5118 | 74.0118 | 0.5 | fm above |  |  |  |  | X
Compute fiber positions | 24 | 74.0118 | 74.5118 | 0.5 | fm above |  |  |  |  | X
Cobra move #7 |  | 74.5118 | 76.5118 | 2 | max(half previous,0.5) |  | X
Back illumiinate all fibers; expose MC |  | 76.5118 | 83.5118 | 7 | fm above |  |  | X
MC readout |  | 83.5118 | 84.0118 | 0.5 | fm above |  |  |  | X
MC pixel calibrations |  | 83.6118 | 84.1118 | 0.5 | fm above |  |  |  |  | X
MC centroid computation |  | 83.7118 | 84.2118 | 0.5 | fm above |  |  |  |  | X
Compute fiber positions | 2 | 84.2118 | 84.7118 | 0.5 | fm above |  |  |  |  | X
Cobra move #8 |  | 84.7118 | 86.7118 | 2 | max(half previous,0.5) |  | X
Back illumiinate all fibers; expose MC |  | 86.7118 | 93.7118 | 7 | fm above |  |  | X
MC readout |  | 93.7118 | 94.2118 | 0.5 | fm above |  |  |  | X
MC pixel calibrations |  | 93.8118 | 94.3118 | 0.5 | fm above |  |  |  |  | X
MC centroid computation |  | 93.9118 | 94.4118 | 0.5 | fm above |  |  |  |  | X
Compute fiber positions | 0 | 94.4118 | 94.9118 | 0.5 | fm above |  |  |  |  | X
Report final positions |  | 94.9118 | 95.4118 | 0.5 | [5 empty] | X
PFI ready | 0 |  | 95.4118 |  |  | Does not inlcude telescope raster to confirm throughput maximization.
Shutter open |  | 95.4118
Breakdown:
CCD shutter |  |  |  | 1.5 | guess
Cobra Positioning |  |  |  | 16
MC exposures |  |  |  | 56
MC readout |  |  |  | 5
MC software |  |  |  | 2 | component not overlapped with readout.
Other overheads (eg. PFI software) |  |  |  | 14.9118
|  |  |  | 95.4118 | seconds

## Config Timing (short)
Last update by Peter Mao on
2012-08-31 | Unassigned | Start | End | Duration | Basis of estimate | Comment | power | illum/exp | readout | compute
| Sci. Fibers | (s) | (s) | (s)
Shutter close | 2394 | 0 | 1.5 | 1.5 | guess
CCD Readout |  | 1.5 | 34.8601 | 33.3601 | Jim Gunn: | 512*4K @ 75KHz/ch, 1ms per parallel shift, 5% overscan |  |  | X
Telescope slew, 1.16 deg |  | 1.5 | 8.3118 | 6.8118 | a=0.1 deg/s^2, vmax=0.5 deg/sec | Acceleration fm Naoyuki Tamura; vel fm M. Iye, PASJ 56p381, 2004
Telescope settling, guider acquisition |  | 8.3118 | 28.3118 | 20 | Median, suggested by N.Tamura | Includes guide star acquistion.
Receive new fiber destinations fm PFS |  | 0 | 1 | 1 | guess | Locations are given in focal plane (x,y) [mm] coords w/ optical distortions accounted for.
Cobras moved to anti-home position |  | 1.5 | 3.5 | 2 | TBD | Moved in 5 groups to reduce peak power draw. This is only done if we need all fibers to act as fiducials. | X
Move Cobras for θ-axis measurements |  | 8.3118 | 13.3118 | 5 |  |  | X
Back illumiinate all fibers; expose MC |  | 8.3118 | 13.3118 | 5 |  | Illuminator work in tandem with cobra movements |  | X
MC readout |  | 13.3118 | 13.8118 | 0.5 | Cannon's estimate | Exposure short enough to improve contrast against ambient light, yet long enough to integrate seeing motion. |  |  | X
MC pixel calibrations |  | 13.4118 | 13.9118 | 0.5 | Enough computing power to match readout time | Dark, flats. |  |  |  | X
MC centroid computation |  | 13.5118 | 14.0118 | 0.5 | Overlapped with prior step. OK? Again, enough computing opwer to match readout time | Including bad pixel interpolation and/or flagging of corrupted centroids. |  |  |  | X
Compute high-order distortion map |  | 14.0118 | 18.0118 | 4 | TBD | PFI software. |  |  |  | X
Cobra Move #1 |  | 13.3118 | 15.3118 | 2 | same as homing move ? | Don't need metrology for first move because we know the fibers are near home | X
Back illumiinate all fibers; expose MC |  | 15.3118 | 15.4118 | 0.1 | Minimum in low accuracy moves |  |  | X
MC readout |  | 15.4118 | 15.9118 | 0.5 | fm above |  |  |  | X
MC pixel calibrations |  | 15.5118 | 16.0118 | 0.5 | fm above |  |  |  |  | X
MC centroid computation |  | 15.6118 | 16.1118 | 0.5 | fm above |  |  |  |  | X
Compute fiber positions | 2394 | 18.0118 | 18.5118 | 0.5 | TBD | Convert MC pixel to focal plane coordinates. |  |  |  | X
Cobra move #2 |  | 18.5118 | 20.5118 | 2 | max(half previous,0.5) |  | X
Back illumiinate all fibers; expose MC |  | 20.5118 | 21.0118 | 0.5 | 5x last iteration |  |  | X
MC readout |  | 21.0118 | 21.5118 | 0.5 | fm above |  |  |  | X
MC pixel calibrations |  | 21.1118 | 21.6118 | 0.5 | fm above |  |  |  |  | X
MC centroid computation |  | 21.2118 | 21.7118 | 0.5 | fm above |  |  |  |  | X
Compute fiber positions | 2394 | 21.7118 | 22.2118 | 0.5 | fm above |  |  |  |  | X
Cobra move #3 |  | 22.2118 | 24.2118 | 2 | max(half previous,0.5) |  | X
Back illumiinate all fibers; expose MC |  | 24.2118 | 26.7118 | 2.5 | 5x last iteration |  |  | X
MC readout |  | 26.7118 | 27.2118 | 0.5 | fm above |  |  |  | X
MC pixel calibrations |  | 26.8118 | 27.3118 | 0.5 | fm above |  |  |  |  | X
MC centroid computation |  | 26.9118 | 27.4118 | 0.5 | fm above |  |  |  |  | X
Compute fiber positions | 2394 | 27.4118 | 27.9118 | 0.5 | fm above |  |  |  |  | X
Cobra move #4 |  | 27.9118 | 29.9118 | 2 | max(half previous,0.5) |  | X
Back illumiinate all fibers; expose MC |  | 29.9118 | 36.9118 | 7 | S-Y Wang estimate from Aug team meeting | GUIDING LOCKED. 1st long MC exposure to avg out dome seeing. 21.7 s/ iteration from here. |  | X
MC readout |  | 36.9118 | 37.4118 | 0.5 | fm above |  |  |  | X
MC pixel calibrations |  | 37.0118 | 37.5118 | 0.5 | fm above |  |  |  |  | X
MC centroid computation |  | 37.1118 | 37.6118 | 0.5 | fm above |  |  |  |  | X
Compute fiber positions | 2394 | 37.6118 | 38.1118 | 0.5 | fm above |  |  |  |  | X
Cobra move #5 |  | 38.1118 | 40.1118 | 2 | max(half previous,0.5) |  | X
Back illumiinate all fibers; expose MC |  | 40.1118 | 47.1118 | 7 | fm above |  |  | X
MC readout |  | 47.1118 | 47.6118 | 0.5 | fm above |  |  |  | X
MC pixel calibrations |  | 47.2118 | 47.7118 | 0.5 | fm above |  |  |  |  | X
MC centroid computation |  | 47.3118 | 47.8118 | 0.5 | fm above |  |  |  |  | X
Compute fiber positions | 239 | 47.8118 | 48.3118 | 0.5 | fm above |  |  |  |  | X
Cobra move #6 |  | 48.3118 | 50.3118 | 2 | max(half previous,0.5) |  | X
Back illumiinate all fibers; expose MC |  | 50.3118 | 57.3118 | 7 | fm above |  |  | X
MC readout |  | 57.3118 | 57.8118 | 0.5 | fm above |  |  |  | X
MC pixel calibrations |  | 57.4118 | 57.9118 | 0.5 | fm above |  |  |  |  | X
MC centroid computation |  | 57.5118 | 58.0118 | 0.5 | fm above |  |  |  |  | X
Compute fiber positions | 24 | 58.0118 | 58.5118 | 0.5 | fm above |  |  |  |  | X
Cobra move #7 |  | 58.5118 | 60.5118 | 2 | max(half previous,0.5) |  | X
Back illumiinate all fibers; expose MC |  | 60.5118 | 67.5118 | 7 | fm above |  |  | X
MC readout |  | 67.5118 | 68.0118 | 0.5 | fm above |  |  |  | X
MC pixel calibrations |  | 67.6118 | 68.1118 | 0.5 | fm above |  |  |  |  | X
MC centroid computation |  | 67.7118 | 68.2118 | 0.5 | fm above |  |  |  |  | X
Compute fiber positions | 2 | 68.2118 | 68.7118 | 0.5 | fm above |  |  |  |  | X
Cobra move #8 |  | 68.7118 | 70.7118 | 2 | max(half previous,0.5) |  | X
Back illumiinate all fibers; expose MC |  | 70.7118 | 77.7118 | 7 | fm above |  |  | X
MC readout |  | 77.7118 | 78.2118 | 0.5 | fm above |  |  |  | X
MC pixel calibrations |  | 77.8118 | 78.3118 | 0.5 | fm above |  |  |  |  | X
MC centroid computation |  | 77.9118 | 78.4118 | 0.5 | fm above |  |  |  |  | X
Compute fiber positions | 0 | 78.4118 | 78.9118 | 0.5 | fm above |  |  |  |  | X
Report final positions |  | 78.9118 | 79.4118 | 0.5 | [5 empty] | X
PFI ready | 0 |  | 79.4118 |  |  | Does not inlcude telescope raster to confirm throughput maximization.
Shutter open |  | 79.4118
Breakdown:
CCD shutter |  |  |  | 1.5 | guess
Cobra Positioning |  |  |  | 16
MC exposures |  |  |  | 38.1
MC readout |  |  |  | 5
MC software |  |  |  | 2 | component not overlapped with readout.
Other overheads (eg. PFI software) |  |  |  | 16.8118
|  |  |  | 79.4118 | seconds

## Config Timing ("original")
Last update by Peter Mao on
2012-08-31 | Unassigned | Start | End | Duration | Basis of estimate | Comment | power | illum/exp | readout | compute
| Sci. Fibers | (s) | (s) | (s)
Shutter close | 2394 | 0 | 1.5 | 1.5 | guess
CCD Readout |  | 1.5 | 34.8601 | 33.3601 | Jim Gunn: | 512*4K @ 75KHz/ch, 1ms per parallel shift, 5% overscan |  |  | X
Telescope slew, 1.16 deg |  | 1.5 | 8.3118 | 6.8118 | a=0.1 deg/s^2, vmax=0.5 deg/sec | Acceleration fm Naoyuki Tamura; vel fm M. Iye, PASJ 56p381, 2004
Telescope settling, guider acquisition |  | 8.3118 | 28.3118 | 20 | Median, suggested by N.Tamura | Includes guide star acquistion.
Receive new fiber destinations fm PFS |  | 0 | 1 | 1 | guess | Locations are given in focal plane (x,y) [mm] coords w/ optical distortions accounted for.
Cobras moved to anti-home position |  | 1.5 | 6.5 | 5 | TBD | Moved in 5 groups to reduce peak power draw. This is only done if we need all fibers to act as fiducials. | X
Move Cobras for θ-axis measurements |  | 8.3118 | 13.3118 | 5 |  |  | X
Back illumiinate all fibers; expose MC |  | 8.3118 | 13.3118 | 5 |  | Illuminator work in tandem with cobra movements |  | X
MC readout |  | 13.3118 | 13.8118 | 0.5 | Cannon's estimate | Exposure short enough to improve contrast against ambient light, yet long enough to integrate seeing motion. |  |  | X
MC pixel calibrations |  | 13.4118 | 13.9118 | 0.5 | Enough computing power to match readout time | Dark, flats. |  |  |  | X
MC centroid computation |  | 13.5118 | 14.0118 | 0.5 | Overlapped with prior step. OK? Again, enough computing opwer to match readout time | Including bad pixel interpolation and/or flagging of corrupted centroids. |  |  |  | X
Compute high-order distortion map |  | 14.0118 | 18.0118 | 4 | TBD | PFI software. |  |  |  | X
Cobra Move #1 |  | 13.3118 | 18.3118 | 5 | same as homing move ? | Don't need metrology for first move because we know the fibers are near home | X
Back illumiinate all fibers; expose MC |  | 18.3118 | 18.4118 | 0.1 | Minimum in low accuracy moves |  |  | X
MC readout |  | 18.4118 | 18.9118 | 0.5 | fm above |  |  |  | X
MC pixel calibrations |  | 18.5118 | 19.0118 | 0.5 | fm above |  |  |  |  | X
MC centroid computation |  | 18.6118 | 19.1118 | 0.5 | fm above |  |  |  |  | X
Compute fiber positions | 2394 | 19.1118 | 19.6118 | 0.5 | TBD | Convert MC pixel to focal plane coordinates. |  |  |  | X
Cobra move #2 |  | 19.6118 | 22.1118 | 2.5 | max(half previous,0.5) |  | X
Back illumiinate all fibers; expose MC |  | 22.1118 | 22.6118 | 0.5 | 5x last iteration |  |  | X
MC readout |  | 22.6118 | 23.1118 | 0.5 | fm above |  |  |  | X
MC pixel calibrations |  | 22.7118 | 23.2118 | 0.5 | fm above |  |  |  |  | X
MC centroid computation |  | 22.8118 | 23.3118 | 0.5 | fm above |  |  |  |  | X
Compute fiber positions | 2394 | 23.3118 | 23.8118 | 0.5 | fm above |  |  |  |  | X
Cobra move #3 |  | 23.8118 | 25.0618 | 1.25 | max(half previous,0.5) |  | X
Back illumiinate all fibers; expose MC |  | 25.0618 | 27.5618 | 2.5 | 5x last iteration |  |  | X
MC readout |  | 27.5618 | 28.0618 | 0.5 | fm above |  |  |  | X
MC pixel calibrations |  | 27.6618 | 28.1618 | 0.5 | fm above |  |  |  |  | X
MC centroid computation |  | 27.7618 | 28.2618 | 0.5 | fm above |  |  |  |  | X
Compute fiber positions | 2394 | 28.2618 | 28.7618 | 0.5 | fm above |  |  |  |  | X
Cobra move #4 |  | 28.7618 | 29.3868 | 0.625 | max(half previous,0.5) |  | X
Back illumiinate all fibers; expose MC |  | 29.3868 | 39.3868 | 10 | S-Y Wang estimate from Aug team meeting | GUIDING LOCKED. 1st long MC exposure to avg out dome seeing. 21.7 s/ iteration from here. |  | X
MC readout |  | 39.3868 | 39.8868 | 0.5 | fm above |  |  |  | X
MC pixel calibrations |  | 39.4868 | 39.9868 | 0.5 | fm above |  |  |  |  | X
MC centroid computation |  | 39.5868 | 40.0868 | 0.5 | fm above |  |  |  |  | X
Compute fiber positions | 2394 | 40.0868 | 40.5868 | 0.5 | fm above |  |  |  |  | X
Cobra move #5 |  | 40.5868 | 41.0868 | 0.5 | max(half previous,0.5) |  | X
Back illumiinate all fibers; expose MC |  | 41.0868 | 51.0868 | 10 | fm above |  |  | X
MC readout |  | 51.0868 | 51.5868 | 0.5 | fm above |  |  |  | X
MC pixel calibrations |  | 51.1868 | 51.6868 | 0.5 | fm above |  |  |  |  | X
MC centroid computation |  | 51.2868 | 51.7868 | 0.5 | fm above |  |  |  |  | X
Compute fiber positions | 239 | 51.7868 | 52.2868 | 0.5 | fm above |  |  |  |  | X
Cobra move #6 |  | 52.2868 | 52.7868 | 0.5 | max(half previous,0.5) |  | X
Back illumiinate all fibers; expose MC |  | 52.7868 | 62.7868 | 10 | fm above |  |  | X
MC readout |  | 62.7868 | 63.2868 | 0.5 | fm above |  |  |  | X
MC pixel calibrations |  | 62.8868 | 63.3868 | 0.5 | fm above |  |  |  |  | X
MC centroid computation |  | 62.9868 | 63.4868 | 0.5 | fm above |  |  |  |  | X
Compute fiber positions | 24 | 63.4868 | 63.9868 | 0.5 | fm above |  |  |  |  | X
Cobra move #7 |  | 63.9868 | 64.4868 | 0.5 | max(half previous,0.5) |  | X
Back illumiinate all fibers; expose MC |  | 64.4868 | 74.4868 | 10 | fm above |  |  | X
MC readout |  | 74.4868 | 74.9868 | 0.5 | fm above |  |  |  | X
MC pixel calibrations |  | 74.5868 | 75.0868 | 0.5 | fm above |  |  |  |  | X
MC centroid computation |  | 74.6868 | 75.1868 | 0.5 | fm above |  |  |  |  | X
Compute fiber positions | 2 | 75.1868 | 75.6868 | 0.5 | fm above |  |  |  |  | X
Cobra move #8 |  | 75.6868 | 76.1868 | 0.5 | max(half previous,0.5) |  | X
Back illumiinate all fibers; expose MC |  | 76.1868 | 86.1868 | 10 | fm above |  |  | X
MC readout |  | 86.1868 | 86.6868 | 0.5 | fm above |  |  |  | X
MC pixel calibrations |  | 86.2868 | 86.7868 | 0.5 | fm above |  |  |  |  | X
MC centroid computation |  | 86.3868 | 86.8868 | 0.5 | fm above |  |  |  |  | X
Compute fiber positions | 0 | 86.8868 | 87.3868 | 0.5 | fm above |  |  |  |  | X
Report final positions |  | 87.3868 | 87.8868 | 0.5 | [5 empty] | X
PFI ready | 0 |  | 87.8868 |  |  | Does not inlcude telescope raster to confirm throughput maximization.
Shutter open |  | 87.8868
Breakdown:
CCD shutter |  |  |  | 1.5 | guess
Cobra Positioning |  |  |  | 11.375
MC exposures |  |  |  | 58.1
MC readout |  |  |  | 5
MC software |  |  |  | 2 | component not overlapped with readout.
Other overheads (eg. PFI software) |  |  |  | 9.9118
|  |  |  | 87.8868 | seconds

## Sheet1
Project total observing time | 4320000 | seconds | 1200 | hours
Observing time per field | 900 | seconds | 15 | minutes
Fiber setup time | 88 | seconds
baseline science fibers | 2394
sf -> fiducial | 0 |  |  |  | this adds fiducial fibers inside the polygons. MC integrations should be tied to this value
assigned fibers | 2394 |  |  |  | CF: collision avoidance will increase # steps for some percentage of the targets
targets acquired | 10466568