## Sheet1
Requirement | Compliance |  | Verify | Notes
3.1 Overall Requirements
3.1.2 Performance Requirements
3.1.2.1 Parametric Performance Requirements
3.1.2.1.1 Transportation and Shipping Environment
[REQ-2-IRMS-0010] Altitude | 100% | Design | I
[REQ-2-IRMS-0020] Temperature |  | Design | I
[REQ-2-IRMS-0030] Temperature shock |  | Design | I
[REQ-2-IRMS-0040] Humidity |  | Design | I | IRMS will ship in vacuum bag with dessicant
[REQ-2-IRMS-0050] Gravity orientation |  | Design | I | IRMS will not experience a variable gravity vector during shipping
[REQ-2-IRMS-0060] Vibration |  | Design | I | IRMS is mounted on a shock isolating pallet
[REQ-2-IRMS-0070] Shock |  | Design | I | IRMS is mounted on a shock isolating pallet
Acceleration
[REQ-2-IRMS-0080] Due to transport |  | Design | I | IRMS is mounted on a shock isolating pallet
[REQ-2-IRMS-0090] Due to seismic activity |  | Design | I | IRMS is mounted on a shock isolating pallet
3.1.2.1.2 Non-Operating Environment
[REQ-2-IRMS-0100] Altitude |  | Design | I
Temperature
[REQ-2-IRMS-0110] Range |  | Design | I
[REQ-2-IRMS-0120] Rate of change |  | Design | I
[REQ-2-IRMS-0130] Humidity |  | Design | I
[REQ-2-IRMS-0140] Gravity orientation |  | Design | I
[REQ-2-IRMS-0150] Vibration |  | Design | I
[REQ-2-IRMS-0160] Shock |  | Design | I | Note that this parameter will not be tested
Acceleration
[REQ-2-IRMS-0170] Due to handling |  | Design | I
[REQ-2-IRMS-0180] Due to seismic activity |  | Design | I
3.1.2.1.3 Operating Environment
[REQ-2-IRMS-0190] Altitude |  | Design | I
Temperature
[REQ-2-IRMS-0200] Range |  | Design | T | CCR heads not compliant with the minimum operating temperature of -15 ° C based on manufacturer's documentation, however these are in use at WMKO on several instruments and function properly
[REQ-2-IRMS-0210] Ambient rate of change |  | Design | T | Applies to external components only
[REQ-2-IRMS-0215] NFIRAOS enclosure range |  | Design | T | Applies to NFIRAOS enclosure components only
[REQ-2-IRMS-0220] Ambient humidity |  | Design | I | Applies to external components only
[REQ-2-IRMS-0230] NFIRAOS enclosure humidity |  | Design | I | Applies to NFIRAOS enclosure components only
[REQ-2-IRMS-0240] Gravity orientation |  | Design | I
[REQ-2-IRMS-0250] Vibration |  | Design | I
[REQ-2-IRMS-0260] Acceleration |  | Design | I
3.1.2.2 Operational Performance Requirements
3.1.2.2.1 [REQ-2-IRMS-0270] Air Borne Contaminants |  | Design | I
3.1.2.2.2 [REQ-2-IRMS-0280] Audible Noise |  | Design | T
3.1.2.2.4 [REQ-2-IRMS-0290] Power Failure Tolerance |  | Design | T
3.1.3 Implementation Requirements
3.1.3.2 Standards Implementation Requirements
3.1.3.2.1 [REQ-2-IRMS-0300] Shipping Containers |  | Design, Fab | I
3.1.3.3 Regulatory Implementation Requirements
CFR 29 Part 1910
[REQ-2-IRMS-0310] Subpart O §1910.212 | 100% | Design, Fab | I, D | IRMS is designed for operation and maintenance only by properly qualified and trained personnel
[REQ-2-IRMS-0320] Subpart S §1910.302 through 1910.304 | 100% | Design, Fab | I, D
3.1.4 Design Requirements
3.1.4.1 Technological Design Requirements
3.1.4.1.1 [REQ-2-IRMS-0330] Materials Suitability and Safety |  | Design | I
3.2 Optical Requirements
3.2.2 Performance Requirements
3.2.2.1 Parametric Performance Requirements
3.2.2.1.1 Typical Parameters
FOV
[REQ-2-IRMS-1010] Imaging | 100% | Design, Config | I,T
[REQ-2-IRMS-1020] Multi-object spectroscopy | 100% | Design, Config | I,T
Wavelength coverage
[REQ-2-IRMS-1030] Y-band | 100% | Design | T
[REQ-2-IRMS-1040] J‑band | 100% | Design | T
[REQ-2-IRMS-1050] H‑band | 100% | Design | T
[REQ-2-IRMS-1060] K‑band | 100% | Design | T
[REQ-2-IRMS-1070] Imaging plate scale |  | Design | T
Spectral resolution
Multi-object spectroscopy
[REQ-2-IRMS-1090] 0.23” slit width |  | Design | T
[REQ-2-IRMS-1100] 0.12” slit width |  | Design | T
[REQ-2-IRMS-1110] Input focal ratio | 100% | Design | I
[REQ-2-IRMS-1120] Science detector | 100% | Design | I
Guider
[REQ-2-IRMS-1130] FOV |  | Design, Config | T | Requires on sky testing
[REQ-2-IRMS-1140] Sensitivity |  | Design, Fab | T | Requires on sky testing
3.2.2.1.2 Goal Parameters
Image quality
[REQ-2-IRMS-1150] Imaging |  | Design, Fab | T
[REQ-2-IRMS-1160] Spectroscopy |  | Design, Fab | T
[REQ-2-IRMS-1170] Guider |  | Design, Fab | T | Requires on sky testing
Non-uniformity
[REQ-2-IRMS-1180] Imaging |  | Design, Fab | T
[REQ-2-IRMS-1190] Spectroscopy |  | Design, Fab | T
[REQ-2-IRMS-1200] Guider |  | Design, Fab | T | Requires on sky testing
Distortion
[REQ-2-IRMS-1210] Guider |  | Design, Fab | T | Requires on sky testing
Optical throughput
Imaging
[REQ-2-IRMS-1220] Y‑band |  | Design, Fab | T | Requires on sky testing
[REQ-2-IRMS-1230] J‑band |  | Design, Fab | T | Requires on sky testing
[REQ-2-IRMS-1240] H‑band |  | Design, Fab | T | Requires on sky testing
[REQ-2-IRMS-1250] K‑band |  | Design, Fab | T | Requires on sky testing
Spectroscopy
[REQ-2-IRMS-1260] Y‑band |  | Design, Fab | T | Requires on sky testing
[REQ-2-IRMS-1270] J‑band |  | Design, Fab | T | Requires on sky testing
[REQ-2-IRMS-1280] H‑band |  | Design, Fab | T | Requires on sky testing
[REQ-2-IRMS-1290] K‑band |  | Design, Fab | T | Requires on sky testing
[REQ-2-IRMS-1300] Guider |  | Design, Fab | T
Instrument background
[REQ-2-IRMS-1310] Y‑band |  | Design, Fab | T
[REQ-2-IRMS-1320] J‑band |  | Design, Fab | T
[REQ-2-IRMS-1330] H‑band |  | Design, Fab | T
[REQ-2-IRMS-1340] K‑band |  | Design, Fab | T
[REQ-2-IRMS-1350] Slit mask light blocking |  | Design, Fab | T | Leaking higher than specification but measurement made under worst case conditions, mean value not compliant only in K band and less than 10x requirement. Peak value is >100x requirement in K, H, and Y bands, and <100 x requirement in J band.
Ghosting
[REQ-2-IRMS-1360] Imaging |  | Design, Fab | T
[REQ-2-IRMS-1370] Spectroscopy |  | Design, Fab | T
3.2.2.2 Operational Performance Requirements
3.2.2.2.1 Observing modes
[REQ-2-IRMS-1380] Direct Imaging | 100% | Design | D,T
[REQ-2-IRMS-1390] Multi-object spectroscopy | 100% | Design | D,T
[REQ-2-IRMS-1400] Multiplex up to 46 objects | 100% | Design | D,T
[REQ-2-IRMS-1410] Slits deployable on nominal 2.7" pitch | 100% | Design | I
[REQ-2-IRMS-1420] Minimum slit length 2.4" | 100% | Design | I,T
[REQ-2-IRMS-1430] Adjacent slit bars form longer slits in increments of 2.7" | 100% | Design | D,T
[REQ-2-IRMS-1440] Minimum slit width is 0.17", adjustable in increments of 0.03" | 100% | Design | D,T | Slits are continuously adjustible from 0.02" to full open (2.04')
3.2.2.2.2 Filters
[REQ-2-IRMS-1450] 10 filters | 100% | Design | I | space provided for 10 filters
3.2.2.2.3 Lyot stop
[REQ-2-IRMS-1460] Deployable rotating hexagonal cold Lyot stop matched to the telescope pupil |  | Design | T
3.2.2.2.4 Spectrometer Grating
[REQ-2-IRMS-1470] Reflection grating interchangeable with a plane mirror for imaging | 100% | Design | I
3.2.2.2.5 Spectral Coverage
[REQ-2-IRMS-1480] Maximize spectral coverage in each wavelength band in a single exposure for slits located over at least the central 1' of the spectrometer FOV in the spectral dispersion direction | 100% | Design | T
3.2.3 Implementation Requirements
3.2.3.1 Feature Implementation Requirements
3.2.3.1.1 Dewar Window
[REQ-2-IRMS-1490] Condensation control | 100% | Design | T
[REQ-2-IRMS-1500] Temperature monitor | 100% | Design | T
[REQ-2-IRMS-1510] No pressure deformations that affect the optical performance of the instrument | 100% | Design | I,T
3.2.3.1.2 Science Detector Focus Control
[REQ-2-IRMS-1520] Remote fine focus | 100% | Design | T
3.2.3.1.3 Guider
[REQ-2-IRMS-1530] Full supplied instrument FOV is accessible to guider pick-off |  | Design | I,T
[REQ-2-IRMS-1540] Pick-off shadow is minimized |  | Design | I, D
3.2.4 Design Requirements
3.2.4.1 Technological Design Requirements
3.2.4.1.1 Optical Component Mountings
[REQ-2-IRMS-1550] Alignment is maintained during cool down and warm up cycles | 100% | Design | T
[REQ-2-IRMS-1560] Excessive stress is not placed on the optical components | 100% | Design | T
[REQ-2-IRMS-1570] Alignment of optical components without excessive stress is maintained at all rotator angles and telescope elevations | 100% | Design | T
[REQ-2-IRMS-1580] Materials compatible with the coatings | 100% | Design | T
[REQ-2-IRMS-1590] Material used within the dewar compatible with vacuum and cryogenic environments | 100% | Design | T
3.2.4.1.2 Alignment Tolerancing
[REQ-2-IRMS-1600] Documented optical alignment tolerance budget |  | Design, Fab | I
3.2.4.3 Standards Related Design Requirements
[REQ-2-IRMS-1610] Drawings conform to ANSI /ASME standard Y14.18M-1986 | 100% | Design | I
3.2.4.4 Integration Related Design Requirements
3.2.4.4.1 Focal Position
[REQ-2-IRMS-1620] Compatible with the f/15 NFIRAOS focus of the TMT | 100% | Design | I
3.3 Mechanical Requirements
3.3.2 Performance Requirements
3.3.2.1 Parametric Performance Requirements
3.3.2.1.1 General
[REQ-2-IRMS-2010] Weight |  | Design | I
[REQ-2-IRMS-2020] Overall dimensions |  | Design | I
Temperature
[REQ-2-IRMS-2030] Operating Ambient |  | Design | T | Must be installed at observatory to test
Internal – opto‑mechanics
[REQ-2-IRMS-2040] Operating Temperature | 100% | Design | T
[REQ-2-IRMS-2050] Stability | 100% | Design | T
Maximum Gradient
[REQ-2-IRMS-2060] Operating | 100% | Design | T
[REQ-2-IRMS-2070] Transient (warm up or cool down) | 100% | Design | T
Internal – science detector
[REQ-2-IRMS-2080] Operating Temperature | 100% | Design | T
[REQ-2-IRMS-2090] Stability | 100% | Design | T
[REQ-2-IRMS-2100] Science detector temperature variation (adequate zero point stability) | 100% | Design, Fab | T
Guider Enclosure Internal
[REQ-2-IRMS-2110] Operating Temperature |  | Design | T
[REQ-2-IRMS-2120] Stability |  | Design | T
[REQ-2-IRMS-2130] Cool down time | 100% | Design | T
[REQ-2-IRMS-2140] Warm up time | 100% | Design | T
Vacuum
[REQ-2-IRMS-2150] Hold time |  | Design, Fab | T
[REQ-2-IRMS-2160] Pressure | 100% | Design, Fab | T
Power Dissipation
[REQ-2-IRMS-2170] To ambient |  | Design | T
[REQ-2-IRMS-2180] To glycol supply |  | Design | T
Glycol cooling
[REQ-2-IRMS-2190] Temperature rise |  | Design | T
[REQ-2-IRMS-2200] Operating pressure |  | Design | T
[REQ-2-IRMS-2210] Pressure drop |  | Design | T
[REQ-2-IRMS-2220] Flow rate |  | Design | T
[REQ-2-IRMS-2230] Flexure | 100% | Design | T
Alignment
[REQ-2-IRMS-2240] X, Y and Z axis |  | Design, Fab | T
[REQ-2-IRMS-2250] Rotation about X and Y axis |  | Design, Fab | T
3.3.2.1.2 IRMS Instrument Mechanisms
Dewar Internal Mechanisms
Configurable Slit Unit
[REQ-2-IRMS-2260] Total slits (pairs of slit masking bars) | 100% | Design | I
[REQ-2-IRMS-2270] Slit position accuracy | 100% | Design, Fab | T
[REQ-2-IRMS-2280] Slit position repeatability | 100% | Design, Fab | T
[REQ-2-IRMS-2290] Slit width error | 100% | Design, Fab | T
[REQ-2-IRMS-2300] Slit width | 100% | Design, Fab | T
[REQ-2-IRMS-2310] Slit width resolution | 100% | Design, Fab | T
[REQ-2-IRMS-2320] Reconfiguration Time | 100% | Design | T
Filter wheels
[REQ-2-IRMS-2330] In beam position repeatability | 100% | Design, Fab | T
[REQ-2-IRMS-2340] In Beam position repeatability | 100% | Design, Fab | T
[REQ-2-IRMS-2350] Cycle time | 100% | Design | T
Rotating Lyot stop
Rotation speed
[REQ-2-IRMS-2360] Slew | 100% | Design | T
[REQ-2-IRMS-2370] Tracking | 100% | Design | T
[REQ-2-IRMS-2380] Rotation Range | 100% | Design | T
[REQ-2-IRMS-2390] Tracking error | 100% | Design, Fab | T
[REQ-2-IRMS-2400] Position repeatability | 100% | Design, Fab | T
[REQ-2-IRMS-2410] Deploy/retract time | 100% | Design | T
Grating/Mirror exchange turret
[REQ-2-IRMS-2420] Position accuracy | 100% | Design, Fab | T
[REQ-2-IRMS-2430] In beam position repeatability | 100% | Design, Fab | T
[REQ-2-IRMS-2440] Cycle time | 100% | Design | T
Flexure correction (if implemented)
[REQ-2-IRMS-2450] Adjustment range | 100% | Design | T
[REQ-2-IRMS-2460] Position accuracy |  | Design, Fab | T
[REQ-2-IRMS-2470] Position repeatability | 100% | Design | T
[REQ-2-IRMS-2480] Non-linearity | 100% | Design | T
Science detector focus
[REQ-2-IRMS-2490] Adjustment range | 100% | Design | T
[REQ-2-IRMS-2500] Position repeatability | 100% | Design, Fab | T
[REQ-2-IRMS-2510] Position resolution | 100% | Design | T
[REQ-2-IRMS-2520] Non-linearity | 100% | Design, Fab | T
[REQ-2-IRMS-2530] Tip/tilt | 100% | Design, Fab | T
External Mechanisms
Guider Pick-off Positioning Mechanisms
[REQ-2-IRMS-2540] Radial Range |  | Design | T
[REQ-2-IRMS-2550] Angular Range |  | Design | T
[REQ-2-IRMS-2560] Position accuracy |  | Design, Fab | T
[REQ-2-IRMS-2570] Position repeatability |  | Design, Fab | T
[REQ-2-IRMS-2580] Reconfiguration Time |  | Design | T
Guider Filter Wheel
[REQ-2-IRMS-2590] In beam position accuracy |  | Design, Fab | T
[REQ-2-IRMS-2600] In beam position repeatability |  | Design, Fab | T
[REQ-2-IRMS-2610] Cycle time |  | Design | T
3.3.2.1.3 Rotator
Rotation speed
[REQ-2-IRMS-2620] Slew | 100% | Design | T
[REQ-2-IRMS-2630] Tracking | 100% | Design | T
[REQ-2-IRMS-2640] Rotation Range | 100% | Design | T
[REQ-2-IRMS-2650] Tracking error | 100% | Design, Fab | T
[REQ-2-IRMS-2660] Skew | 100% | Design, Fab | T
3.3.2.1.4 Vacuum Integrity
[REQ-2-IRMS-2670] >25 weeks under continuous cooling without pumping |  | Design, Fab | T
3.3.2.1.5 Power Dissipation
[REQ-2-IRMS-2680] ≤100 watts of heat into the telescope dome ambient environment |  | Design | I,T
3.3.2.1.6 Guider Thermal Interface and Enclosure
[REQ-2-IRMS-2685] Enclosure designed so that it forms an unpressurized seal with NFIRAOS |  | Design, Fab | T
[REQ-2-IRMS-2690] Thermal seal eliminates infiltration and thermal plumes into NFIRAOS |  | Design, Fab | T
[REQ-2-IRMS-2700] Enclosure seals allow relative rotation beteen IRMS and NFIRAOS |  | Design, Fab | T
[REQ-2-IRMS-2710] Enclosure maintains operating temperatures of contents |  | Design, Fab | T
3.3.2.2 Operational Performance Requirements
3.3.2.2.1 [REQ-2-IRMS-2720] Operating Temperature Range |  | Design | I,T
3.3.2.2.2 Configurable Slit Unit
[REQ-2-IRMS-2730] CSU meets performance requirements at all rotator positions |  | Design, Fab | T
3.3.2.2.3 Flexure Correction
[REQ-2-IRMS-2740] Piezoelectric actuators operated by a closed loop servo | 100% | Design | I,D
3.3.2.2.4 Vibration (TBD)
3.3.3 Implementation Requirements
3.3.3.1 Feature Implementation Requirements
3.3.3.1.1 IRMS Instrument Dewar
[REQ-2-IRMS-2750] Maximize the reliability of the mechanisms | 100% | Design | I,T
[REQ-2-IRMS-2760] Provide status and performance information | 100% | Design | D
[REQ-2-IRMS-2770] Provide a positive indication that the requested move(s) have been completed | 100% | Design | D
[REQ-2-IRMS-2780] Operate properly with reduced speed over the ambient temperature range given in §3.1.2.1.3 | 100% | Design | D
3.3.3.1.2 Rotator
[REQ-2-IRMS-2790] Manual mechanical lockout feature | 100% | Design | T
3.3.3.1.3 Instrument Support Assembly
[REQ-2-IRMS-2800] Seismic standards for a zone 4 earthquake zone | 100% | Design | I
3.3.3.1.4 [REQ-2-IRMS-2810] Access and Covers | 100% | Design | I
3.3.3.1.5 Glycol Cooling
[REQ-2-IRMS-2820] Braided stainless steel hose and stainless steel fittings | 100% | Design | I
[REQ-2-IRMS-2830] Custom manifolds | 100% | Design | I
[REQ-2-IRMS-2840] Permanent connections made with JIC 37º flare compression fittings or SAE straight thread O-ring fittings | 100% | Design, Fab | I
[REQ-2-IRMS-2850] No teflon tape | 100% | Fab | I
[REQ-2-IRMS-286] Removable connections ½” Parker Hannifin series FS | 100% | Design, Fab | I
[REQ-2-IRMS-287] Instrument supply coupler is male and the return coupler is female | 100% | Design | I
[REQ-2-IRMS-2880] Flow meters | 100% | Design | D
[REQ-2-IRMS-2890] Flow switch | 100% | Design | D
3.3.3.1.6 Vacuum Systems
[REQ-2-IRMS-2900] No backstreaming or oil free pump | 100% | Design | I
[REQ-2-IRMS-2910] Fittings | 100% | Design | I
3.3.3.1.6.1 Pressure Control
[REQ-2-IRMS-2920] Low vacuum gauge | 100% | Design | I,T
[REQ-2-IRMS-2930] High vacuum gauge | 100% | Design | I,T
[REQ-2-IRMS-2940] Back-up high vacuum gauge | 100% | Design | I,T
[REQ-2-IRMS-2950] Pressure relief valve(s) | 100% | Design | I
3.3.3.1.6.2 Gettering
[REQ-2-IRMS-2960] Passive gettering | 100% | Design | I
3.3.3.1.7 Cryogenic Systems
[REQ-2-IRMS-2970] CCR heads vibration isolated from the instrument dewar | 100% | Design | T
[REQ-2-IRMS-2980] Manifolds for the distribution of helium to the CCR heads | 100% | Design | I
3.3.3.2 Common Practices Implementation Requirements
3.3.3.2.1 Fit and Finish
[REQ-2-IRMS-2990] Plated or painted |  | Fab | I
[REQ-2-IRMS-3000] Welds ground to the surface/joint profile or dress quality |  | Fab | I
[REQ-2-IRMS-3010] All welds and castings stress relieved |  | Fab | I
[REQ-2-IRMS-3020] Machined componentsfree of tool marks, scratches and material flaws |  | Fab | I
[REQ-2-IRMS-3030] All external enclosure and exposed structural elements finished in (TBD) epoxy paint |  | Fab | I
[REQ-2-IRMS-3040] All burrs and sharp edges removed from all fabricated components unless the function of the component requires a sharp edge |  | Fab | I
[REQ-2-IRMS-3050] Mild steel surfaces that cannot be painted for functional reasons protected by a non-tracking anti-corrosion dry film lubricant |  | Fab | I
3.3.3.2.2 Continuity of Shielding and Grounding
[REQ-2-IRMS-3060] Dissimilar metals isolated where electrolytic corrosion may occur |  | Fab | I
[REQ-2-IRMS-3070] All components of enclosures required to provide protective grounding or EMI shielding electrically bonded at multiple points | 100% | Design | I
[REQ-2-IRMS-3080] Anodized aluminum parts free of anodizing where electrical contact is required |  | Fab | I
[REQ-2-IRMS-3090] Painted metal partsfree of paint where electrical contact is required |  | Fab | I
3.3.3.2.3 Corrosion resistance
[REQ-2-IRMS-3100] Metal components finished to prevent corrosion |  | Fab | I
[REQ-2-IRMS-3110] All removable fastenersplated or treated to prevent corrosion |  | Fab | I
[REQ-2-IRMS-3120] Painting, plating, or anodizing to MIL-STD-171E |  | Fab | I
3.3.3.2.4 Fasteners
[REQ-2-IRMS-3130] Press fit studs or threaded inserts installed in the correct material |  | Fab | I
[REQ-2-IRMS-3140] Self-tapping screws not used for removable covers or components |  | Fab | I
[REQ-2-IRMS-3150] Phillips or hex socket heads |  | Fab | I
[REQ-2-IRMS-3160] Kel-F or Vespel insert locknuts |  | Fab | I
3.3.3.2.5 Lubricants
[REQ-2-IRMS-3170] Lubricants suited for low temperature environment |  | Design, Fab | I
3.3.3.2.6 Lubricated Components
[REQ-2-IRMS-3180] Exposed lubricated components enclosed in a shroud or boot |  | Design | I
3.3.3.3 Standards Implementation Requirements
3.3.3.3.1 Structural
[REQ-2-IRMS-3190] Structure meets zone 4 earthquake survival requirements, Telcordia Standard GR-63-CORE |  | Design | I
3.3.3.3.2 Vacuum Systems
[REQ-2-IRMS-3200] ASME HPS‑2003 | 100% | Design | I
[REQ-2-IRMS-3210] NFPA 99C, 2005 edition | 100% | Design | I
3.3.3.3.3 Cryogenic Systems
[REQ-2-IRMS-3220] NFPA 55, 2005 edition | 100% | Design | I
3.3.4 Design Requirements
3.3.4.1 Technological Design Requirements
3.3.4.1.1 Vacuum and Cryogenic Components
[REQ-2-IRMS-3230] Materials TML ≤ 1% | 100% | Design | I
[REQ-2-IRMS-3240] Materials CVCM ≤ 0.1% | 100% | Design | I
[REQ-2-IRMS-3250] Values for TML and CVCM determined in accord with ASTM E595-93 (2003)e1 | 100% | Design | I
3.3.4.1.2 Opto-Mechanical Assemblies
[REQ-2-IRMS-3260] Removable assemblies provided with locating pins or other features to permit repeatable removal and replacement |  | Design | I
[REQ-2-IRMS-3270] Handling features provided on all components unless inherently easy to handle |  | Design | I
[REQ-2-IRMS-3280] Components heavier than 25 kg and subassemblies provided with lifting eyes or ‘A’ brackets |  | Design | I
3.3.4.1.3 Electrical/Electronic Assemblies and Enclosures
[REQ-2-IRMS-3290] Service access |  | Design | D
[REQ-2-IRMS-3300] Terminal access |  | Design | D
[REQ-2-IRMS-3310] Meet wire bend radii and electrical spacing requirement |  | Design | I
[REQ-2-IRMS-3320] Rack mounting conforms to 19 inch (482.6 mm)pattern of EIA 310-D | 100% | Design | I
[REQ-2-IRMS-3330] Rack mounted modules installed using rack slides | 100% | Design, Fab | I
[REQ-2-IRMS-3340] Front access only requires all rack slides extend far enough to permit disconnection of rear panel connections prior to removal of the rack module from the slides |  | Design, Fab | D
Systems predominantly of rack mounted modules:
[REQ-2-IRMS-3350] All COTS modules, components and subsystems not available in rack mount configurations mounted in rack module chassis or on rack mount shelves |  | Design, Fab | I
[REQ-2-IRMS-3360] All rack module chassis and shelves mounted on slides |  | Design, Fab | I
[REQ-2-IRMS-3370] Components or modules mounted on shelves fully enclosed as required to meet all requirements for grounding, shielding and electrical safety |  | Design | I
[REQ-2-IRMS-3380] Components or modules weighing < 0.5 kg may be mounted on hinged or screw mounted rack panels, provided that all other requirements for grounding, shielding and electrical safety are met |  | Design | I
[REQ-2-IRMS-3390] Rails have tapped or equipped with captive tapped inserts | 100% | Design | I
[REQ-2-IRMS-3400] No clip nuts |  | Design | I
[REQ-2-IRMS-3410] Continuous shield |  | Design | I
[REQ-2-IRMS-3420] No openings > 3 mm in diameter or 3 mm in width and 15 cm in length |  | Design | I
[REQ-2-IRMS-3430] Removable covers that do not make continuous contact with the enclosure provided with a fastener every 15 cm or with conductive gaskets or finger stock |  | Design | I
3.3.4.1.4 Mechanisms
[REQ-2-IRMS-3440] As few identical mechanical assemblies as possible |  | Design | I
[REQ-2-IRMS-3450] Modular assemblies with a minimum of parts |  | Design | I
[REQ-2-IRMS-3460] Provisions for simple installation and removal |  | Design | D
3.3.4.1.5 Drive Couplings
[REQ-2-IRMS-3470] Shaft couplings pinned or locked |  | Design | I
[REQ-2-IRMS-3480] Separable couplings to facilitate motor replacement |  | Design | I
3.3.4.1.6 Component Ratings
[REQ-2-IRMS-3490] Structural elements and fasteners whose failure could cause injury to personnel or equipment must be selected for a safety factor of 10 over ultimate strength of the material. All other structures and fasteners should be designed with a safety factor of at least 5 |  | Design | I
[REQ-2-IRMS-3500] 10 year operating lifetime |  | Design | I
3.3.4.3 Standards Related Design Requirements
[REQ-2-IRMS-3510] Enclosures conform to UL 508 | 100% | Design | I
[REQ-2-IRMS-3520] NEMA type 4 or better enclosure to NEMA 250-1997 | 100% | Design | I
[REQ-2-IRMS-3530] Mechanical drawings to ANSI Y14.5M-19994 (R1999) and ASME standard Y14.100-2000 |  | Design | I
3.3.4.4 Integration Related Design Requirements
3.3.4.4.1 [REQ-2-IRMS-3540] Mounting Position |  | Design | I
3.3.4.4.2 Handling
[REQ-2-IRMS-3550] All fixtures and equipment needed to disassemble the instrument dewar | 100% | Design | I
[REQ-2-IRMS-3560] Service fixtures or stands designed with as low of a center of gravity as possible to resist tipping | 100% | Design | I | Structure must be secured to floor to meet safety requirements
[REQ-2-IRMS-3570] Seismic restraints as required | 100% | Design | I | Structure must be secured to floor to meet safety requirements
3.4 Electronic/Electrical Requirements (TBD) [REQ-2-IRMS-4000]
3.5 Safety Requirements
3.5.3 Performance Requirements
3.5.3.2 Operational Performance Requirements
[REQ-2-IRMS-5010] No safety hazard to personnel or equipment |  | Design | D | IRMS is designed for operation by qualified personnel only
[REQ-2-IRMS-5020] Interlocks, labeling and procedures provided |  | Design | D
[REQ-2-IRMS-5030] Safety review completed? |  | Design | I
3.5.4 Implementation Requirements
3.5.4.1 Feature Implementation Requirements
3.5.4.1.1 Local Control
[REQ-2-IRMS-5040] IRMS mechanism remote control lockout |  | Design | D
[REQ-2-IRMS-5050] Rotator local control switch | 100% | Design | D | Applies to rotator only
[REQ-2-IRMS-5060] Rotator motion stop switch | 100% | Design | D | Applies to rotator only
[REQ-2-IRMS-5070] Telescope emergency stop is implemented |  | Design | D | Applies to rotator only
3.5.4.1.2 Mechanical
[REQ-2-IRMS-5080] Pinch hazards clearly marked with a hazard warning label or equipped with shrouds |  | Design | I
Rotator:
[REQ-2-IRMS-5090] Mechanical lockout feature | 100% | Design | D
3.5.4.4 [REQ-2-IRMS-5110] Regulatory Implementation Requirements
See §3.1.3.3
3.5.5 Design Requirements
3.5.5.1 Technological Design Requirements
3.5.5.1.1 IRMS Instrument Dewar
[REQ-2-IRMS-5120] No motion when power applied |  | Design | T
[REQ-2-IRMS-5150] N.C. contact limit switches |  | Design | D
[REQ-2-IRMS-5160] Disconnected limit appears active |  | Design | T
[REQ-2-IRMS-5180] Encoder status loops |  | Design | I | Not applicable to instrument mechanism stepper motors which operate open loop. Not applicable to FCS piezo
3.5.5.1.2 Rotator
[REQ-2-IRMS-5190] No motion when power applied |  | Design | T
[REQ-2-IRMS-5200] Servo position “wind up” prevention | 100% | Design | I
[REQ-2-IRMS-5210] Inhibit motion on position error |  | Design | T
[REQ-2-IRMS-5220] N.C. contact limit switches | 100% | Design | D
[REQ-2-IRMS-5230] Disconnected limit appears active |  | Design | T
[REQ-2-IRMS-5240] Motion limit error sensing |  | Design | T
3.5.5.2 Regulatory Design Requirements
[REQ-2-IRMS-5250] Conform to all applicable regulatory requirements |  | Design | I
3.6 Software Requirements (TBD) [REQ-2-IRMS-6000]
3.7 Interface Requirements
3.7.2 Performance Requirements
3.7.2.2 Operational Performance Requirements
3.7.2.2.1 Handling
3.7.3 Implementation Requirements
3.7.3.1 Feature Implementation Requirements
3.7.3.1.1 Optical Requirements
3.7.3.1.2 Mechanical
3.7.3.2 Common Practice Implementation Requirements
3.7.3.2.1 Glycol Cooling
3.7.3.2.2 Vacuum and Cryogenics
3.7.3.2.3 Stray Light
3.7.4 Design Requirements
3.7.4.4 Integration Related Design Requirements
3.7.4.4.1 Optical Interface
3.7.4.4.2 Mechanical Interface
3.7.4.4.3 Electrical/Electronic Interface
3.9 Spares Requirements (TBD) [REQ-2-IRMS-7000]
3.10 Service and Maintenance Requirements
[REQ-2-IRMS-8010] Provisions for disassembly |  | Design | I
[REQ-2-IRMS-8020] Handling fixtures and any specialized tools provided with IRMS |  | Design | I
[REQ-2-IRMS-8030] Written procedures provided |  | Doc | I
3.11 Documentation Requirements
3.11.1 Documentation Package
[REQ-2-IRMS-9010] System overview and design description |  | Doc | I
[REQ-2-IRMS-9020] User’s manual |  | Doc | I
[REQ-2-IRMS-9030] Revised fabrication/procurement drawings, specifications, and schematics |  | Doc | I
[REQ-2-IRMS-9040] Bills of material including supplier information for all components |  | Doc | I
Maintenance manual:
[REQ-2-IRMS-9050] Procedures for handling, assembly and disassembly accurately reflecting the as-built instrument |  | Doc | I
[REQ-2-IRMS-9060] Routine maintenance and inspection procedures |  | Doc | I
[REQ-2-IRMS-9070] Alignment procedures |  | Doc | I
[REQ-2-IRMS-9080] Troubleshooting guide |  | Doc | I
[REQ-2-IRMS-9090] Repair procedures |  | Doc | I
[REQ-2-IRMS-9100] Acceptance Test Plan documents and all performance data and results of acceptance testing |  | Doc | I
[REQ-2-IRMS-9110] Descriptions of all recommend spare parts |  | Doc | I
[REQ-2-IRMS-9120] All manufacturer’s manuals and documentation for COTS components |  | Doc | I
[REQ-2-IRMS-9130] All software design documents and related documents |  | Doc | I
[REQ-2-IRMS-9140] Safety plan and procedures |  | Doc | I
3.11.2 Drawings
3.11.2.1 Drawing Standards
[REQ-2-IRMS-9150] SI units, dimensioned in millimeters |  | Doc | I
[REQ-2-IRMS-9160] Optical components conform to ANSI/ASME standard Y14.18M-1986 |  | Doc | I
[REQ-2-IRMS-9170] Mechanical drawings shall conform to ANSI Y14.5M-1994 (R1999) and ASME standard Y14.100-2000 |  | Doc | I
[REQ-2-IRMS-9180] Each sheet conforms to ANSI Y14.1-1995 (R2002), |  | Doc | I
[REQ-2-IRMS-9190] Each drawing shall have a title block with required information |  | Doc | I
[REQ-2-IRMS-9200] All drawings include parts and materials lists in accordance with ANSI Y14.34‑2003 |  | Doc | I
[REQ-2-IRMS-9210] Assembly drawings shall include all relevant views, including isometric and exploded |  | Doc | I
[REQ-2-IRMS-9220] All detail drawings include all views, geometry, dimensions and feature controls required to duplicate the part in accordance with ANSI Y14.5M-1994 (R1999) |  | Doc | I
[REQ-2-IRMS-9230] Multi and sectional view drawings developed in accordance with ANSI Y14.3M-1994 |  | Doc | I
[REQ-2-IRMS-9240] Fluid power system schematics drawn in accordance with ASME Y32.10-1967 (R1994) |  | Doc | I
[REQ-2-IRMS-9250] Dimensions and tolerances indicated in accordance with ANSI 14.5M-1994 (R1999) |  | Doc | I
[REQ-2-IRMS-9260] Surface finishes described in accordance with ANSI 14.5M-1994 (R1999) |  | Doc | I
[REQ-2-IRMS-9270] Electronic drawing format is at least SolidWorks 2012 |  | Doc | I
[REQ-2-IRMS-9280] CAD software for 3D drawings is SolidWorks |  | Doc | I
3.11.2.2 Required Drawings
[REQ-2-IRMS-9290] As‑built detailed mechanical drawings |  | Doc | I
[REQ-2-IRMS-9300] As‑built detailed drawings for all optical components |  | Doc | I
[REQ-2-IRMS-9310] As‑built assembly drawings for all assemblies |  | Doc | I
3.11.3 Electrical/Electronic Documentation (TBD)
3.11.4 Software Documentation (TBD)